## Sheet1
SANBOKS
-Simulation And Numerical Benchmarking Of Kinetic System-
Parameters
|  | Mass of Car (Kg) | 820 |  |  |  | Rear Weight Distribution | 0.545 |  | Number of Laps | 22
Tire |  |  |  |  | Motor |  |  |  | Aero
1 | Tire Radius (m) |  | 0.65 |  | 1 | Number of Motors |  | 2 | 1 | Frontal Area (m^2) | 1.33
2 | Coefficient of Rolling Resistance |  | 0.008 |  | 2 | Time for Peak Torque (sec) |  | 3 | 2 | Lift Coefficient | 2.45
3 | Longitudinal Friction |  | 1.2 |  | 3 | Final Gear Ratio |  | 4 | 3 | Drag Coefficient | 0.98
4 | Lateral Friction |  | 1.5 |  | 4 | Final Power Efficiency |  | 0.9 | 4 | Aero balance (rear) | 0.55
[5 empty] | 5 | Supply Voltage |  | 72
Brake |  |  |  |  | Track |  |  |  | Steering
1 | Front Braking Torque (Nm) |  | 3000 |  | 1 | Minimum Track Radius |  | 10 | 1 | Steering Ratio | 3.5
2 | Rear Braking Torque (Nm) |  | 2000
|  |  | Motor | [5 empty] | Co-ordinates (mm)
|  |  | Peak |  |  | Continous
|  | Current |  | Torque (Nm) | RPM |  | Torque (Nm) | RPM |  | X | Y
|  | 0 | 1 | 0 | 0 | 1 | 0 | 0 | 1 | -3945.452 | -4372.623
|  | 10 | 2 | 1.15 | 4176 | 2 | 1.15 | 4176 | 2 | -7555.259 | -917.899
|  | 20 | 3 | 2.8 | 4161 | 3 | 2.8 | 4161 | 3 | -11165.573 | 2536.295
|  | 30 | 4 | 4.44 | 4146 | 4 | 4.44 | 4146 | 4 | -14776.396 | 5989.957
|  | 40 | 5 | 6.09 | 4131 | 5 | 6.09 | 4131 | 5 | -18387.73 | 9443.084
|  | 50 | 6 | 7.74 | 4116 | 6 | 7.74 | 4116 | 6 | -21999.578 | 12895.674
|  | 60 | 7 | 9.38 | 4101 | 7 | 9.38 | 4101 | 7 | -25611.941 | 16347.725
|  | 70 | 8 | 11.03 | 4086 | 8 | 11.03 | 4086 | 8 | -29224.822 | 19799.235
|  | 80 | 9 | 12.67 | 4071 | 9 | 12.67 | 4071 | 9 | -32838.222 | 23250.2
|  | 90 | 10 | 14.32 | 4056 | 10 | 14.32 | 4056 | 10 | -36452.144 | 26700.62
|  | 100 | 11 | 15.97 | 4041 | 11 | 15.97 | 4041 |  | -40066.589 | 30150.49
|  | 110 | 12 | 17.61 | 4026 | 12 | 17.61 | 4026 |  | -43681.559 | 33599.811
|  | 120 | 13 | 19.26 | 4011 | 13 | 19.26 | 4011 |  | -47297.058 | 37048.578
|  | 130 | 14 | 20.9 | 3996 | 14 | 20.9 | 3996 |  | -50913.086 | 40496.79
|  | 140 | 15 | 22.55 | 3981 | 15 | 22.55 | 3981 |  | -54529.645 | 43944.444
|  | 150 | 16 | 24.2 | 3966 | 16 | 24.2 | 3966 |  | -58146.739 | 47391.538
|  | 160 | 17 | 25.84 | 3951 | 17 | 25.84 | 3951 |  | -61764.368 | 50838.07
|  | 170 | 18 | 27.49 | 3936 | 18 | 27.49 | 3936 |  | -65382.536 | 54284.037
|  | 180 | 19 | 29.13 | 3921 | 19 | 29.13 | 3921 |  | -69001.243 | 57729.437
|  | 190 | 20 | 30.78 | 3906 | 20 | 30.78 | 3906 |  | -72620.492 | 61174.268
|  | 200 | 21 | 32.43 | 3891 | 21 | 32.43 | 3891 |  | -76240.284 | 64618.527
|  | 210 | 22 | 34.07 | 3876 |  |  |  |  | -79860.623 | 68062.213
|  | 220 | 23 | 35.72 | 3861 |  |  |  |  | -83481.51 | 71505.322
|  | 230 | 24 | 37.36 | 3846 |  |  |  |  | -87102.947 | 74947.853
|  | 240 | 25 | 39.01 | 3831 |  |  |  |  | -90724.936 | 78389.803
|  | 250 | 26 | 40.66 | 3816 |  |  |  |  | -94347.479 | 81831.169
|  | 260 | 27 | 42.3 | 3801 |  |  |  |  | -97970.578 | 85271.95
|  | 270 | 28 | 43.95 | 3786 |  |  |  |  | -101594.236 | 88712.144
|  | 280 | 29 | 45.59 | 3771 |  |  |  |  | -105218.453 | 92151.747
|  | 290 | 30 | 47.24 | 3756 |  |  |  |  | -108843.233 | 95590.758
|  | 300 | 31 | 48.89 | 3741 |  |  |  |  | -112468.577 | 99029.174
|  | 310 | 32 | 50.53 | 3726 |  |  |  |  | -116094.487 | 102466.993
|  | 320 | 33 | 52.18 | 3711 |  |  |  |  | -119720.965 | 105904.212
|  | 330 | 34 | 53.82 | 3696 |  |  |  |  | -123348.014 | 109340.83
|  | 340 | 35 | 55.47 | 3681 |  |  |  |  | -126975.635 | 112776.843
|  | 350 | 36 | 57.12 | 3666 |  |  |  |  | -130603.831 | 116212.25
|  | 360 | 37 | 58.76 | 3651 |  |  |  |  | -134232.602 | 119647.049
|  | 370 | 38 | 60.41 | 3636 |  |  |  |  | -137861.953 | 123081.236
|  | 380 | 39 | 62.05 | 3621 |  |  |  |  | -141491.883 | 126514.809
|  | 390 | 40 | 63.7 | 3606 |  |  |  |  | -145122.396 | 129947.767
|  | 400 | 41 | 65.35 | 3591 |  |  |  |  | -148753.493 | 133380.107
[10 empty] | -152385.177 | 136811.826
[10 empty] | -156017.449 | 140242.922
[10 empty] | -159650.312 | 143673.393
[10 empty] | -163283.767 | 147103.236
[10 empty] | -166917.817 | 150532.45
[10 empty] | -170552.464 | 153961.031
[10 empty] | -174187.708 | 157388.978
[10 empty] | -177823.554 | 160816.287
[10 empty] | -181460.002 | 164242.958
[10 empty] | -185097.054 | 167668.986
[10 empty] | -188734.713 | 171094.371
[10 empty] | -192372.981 | 174519.109
[10 empty] | -196011.86 | 177943.198
[10 empty] | -199651.351 | 181366.636
[10 empty] | -203291.456 | 184789.421
[10 empty] | -206932.179 | 188211.549
[10 empty] | -210573.52 | 191633.02
[10 empty] | -214215.482 | 195053.829
[10 empty] | -217858.066 | 198473.976
[10 empty] | -221501.275 | 201893.457
[10 empty] | -225144.506 | 205312.914
[10 empty] | -228781.493 | 208739.005
[10 empty] | -232389.3 | 212195.698
[10 empty] | -235930.554 | 215720.289
[10 empty] | -239372.434 | 219341.986
[10 empty] | -242696.361 | 223072.471
[10 empty] | -245887.041 | 226917.658
[10 empty] | -248926.649 | 230883.31
[10 empty] | -251793.652 | 234975.297
[10 empty] | -254463.553 | 239198.247
[10 empty] | -256909.426 | 243554.37
[10 empty] | -259102.789 | 248042.45
[10 empty] | -261004.4 | 252661.785
[10 empty] | -262568.404 | 257405.879
[10 empty] | -263746.987 | 262258.603
[10 empty] | -264449.772 | 267203.093
[10 empty] | -264700.303 | 272192.421
[10 empty] | -264574.512 | 277186.567
[10 empty] | -264147.648 | 282164.94
[10 empty] | -263499.849 | 287118.185
[10 empty] | -262682.866 | 292048.219
[10 empty] | -261724.545 | 296952.831
[10 empty] | -260668.76 | 301836.606
[10 empty] | -259570.649 | 306711.59
[10 empty] | -258473.519 | 311586.324
[10 empty] | -257410.59 | 316467.767
[10 empty] | -256435.322 | 321367.625
[10 empty] | -255617.309 | 326296.543
[10 empty] | -254989.845 | 331253.208
[10 empty] | -254568.889 | 336231.655
[10 empty] | -254365.521 | 341223.699
[10 empty] | -254383.226 | 346219.859
[10 empty] | -254619.169 | 351210.48
[10 empty] | -255068.698 | 356186.415
[10 empty] | -255726.969 | 361139.047
[10 empty] | -256589.14 | 366060.228
[10 empty] | -257649.493 | 370942.381
[10 empty] | -258899.424 | 375779.456
[10 empty] | -260329.434 | 380566.638
[10 empty] | -261932.742 | 385298.761
[10 empty] | -263702.787 | 389971.085
[10 empty] | -265633.017 | 394579.591
[10 empty] | -267716.846 | 399120.771
[10 empty] | -269947.801 | 403591.489
[10 empty] | -272319.639 | 407989.163
[10 empty] | -274826.243 | 412311.48
[10 empty] | -277461.708 | 416556.228
[10 empty] | -280218.218 | 420723.467
[10 empty] | -283084.058 | 424816.454
[10 empty] | -286046.71 | 428839.88
[10 empty] | -289094.567 | 432799.108
[10 empty] | -292217.978 | 436698.94
[10 empty] | -295410.622 | 440542.384
[10 empty] | -298667.477 | 444331.636
[10 empty] | -301983.512 | 448069.2
[10 empty] | -305353.877 | 451757.873
[10 empty] | -308773.787 | 455400.67
[10 empty] | -312238.58 | 459000.816
[10 empty] | -315743.748 | 462561.676
[10 empty] | -319284.92 | 466086.74
[10 empty] | -322857.855 | 469579.611
[10 empty] | -326458.433 | 473043.982
[10 empty] | -330082.645 | 476483.628
[10 empty] | -333726.573 | 479902.382
[10 empty] | -337386.449 | 483304.047
[10 empty] | -341058.834 | 486692.15
[10 empty] | -344740.448 | 490070.118
[10 empty] | -348426.962 | 493442.744
[10 empty] | -352112.311 | 496816.726
[10 empty] | -355791.726 | 500197.208
[10 empty] | -359463.718 | 503585.758
[10 empty] | -363127.839 | 506982.822
[10 empty] | -366783.835 | 510388.629
[10 empty] | -370431.508 | 513803.345
[10 empty] | -374070.664 | 517227.136
[10 empty] | -377701.105 | 520660.167
[10 empty] | -381322.633 | 524102.6
[10 empty] | -384935.046 | 527554.595
[10 empty] | -388538.143 | 531016.314
[10 empty] | -392131.72 | 534487.914
[10 empty] | -395715.573 | 537969.552
[10 empty] | -399289.494 | 541461.384
[10 empty] | -402853.276 | 544963.564
[10 empty] | -406406.708 | 548476.244
[10 empty] | -409949.579 | 551999.576
[10 empty] | -413481.676 | 555533.708
[10 empty] | -417002.787 | 559078.79
[10 empty] | -420512.688 | 562634.968
[10 empty] | -424011.189 | 566202.358
[10 empty] | -427498.205 | 569780.979
[10 empty] | -430973.698 | 573370.792
[10 empty] | -434437.626 | 576971.762
[10 empty] | -437889.95 | 580583.859
[10 empty] | -441330.63 | 584207.05
[10 empty] | -444759.626 | 587841.301
[10 empty] | -448176.895 | 591486.579
[10 empty] | -451582.397 | 595142.853
[10 empty] | -454976.09 | 598810.091
[10 empty] | -458357.933 | 602488.259
[10 empty] | -461727.883 | 606177.325
[10 empty] | -465085.898 | 609877.259
[10 empty] | -468431.938 | 613588.026
[10 empty] | -471765.956 | 617309.596
[10 empty] | -475087.915 | 621041.936
[10 empty] | -478397.767 | 624785.024
[10 empty] | -481695.206 | 628539.049
[10 empty] | -484979.703 | 632304.402
[10 empty] | -488250.698 | 636081.493
[10 empty] | -491507.628 | 639870.719
[10 empty] | -494749.925 | 643672.472
[10 empty] | -497977.017 | 647487.141
[10 empty] | -501188.324 | 651315.108
[10 empty] | -504383.258 | 655156.749
[10 empty] | -507561.253 | 659012.414
[10 empty] | -510721.796 | 662882.398
[10 empty] | -513864.387 | 666766.974
[10 empty] | -516988.519 | 670666.41
[10 empty] | -520093.682 | 674580.967
[10 empty] | -523179.359 | 678510.902
[10 empty] | -526245.038 | 682456.458
[10 empty] | -529290.173 | 686417.869
[10 empty] | -532314.32 | 690395.324
[10 empty] | -535317.568 | 694388.605
[10 empty] | -538300.348 | 698397.197
[10 empty] | -541263.116 | 702420.603
[10 empty] | -544206.321 | 706458.342
[10 empty] | -547130.42 | 710509.938
[10 empty] | -550035.871 | 714574.93
[10 empty] | -552923.142 | 718652.865
[10 empty] | -555792.707 | 722743.271
[10 empty] | -558644.777 | 726845.888
[10 empty] | -561479.182 | 730960.735
[10 empty] | -564295.629 | 735087.89
[10 empty] | -567093.846 | 739227.424
[10 empty] | -569873.558 | 743379.407
[10 empty] | -572634.484 | 747543.91
[10 empty] | -575376.338 | 751720.994
[10 empty] | -578098.836 | 755910.715
[10 empty] | -580801.612 | 760113.19
[10 empty] | -583484.168 | 764328.601
[10 empty] | -586145.972 | 768557.143
[10 empty] | -588786.496 | 772799.008
[10 empty] | -591405.211 | 777054.367
[10 empty] | -594001.588 | 781323.392
[10 empty] | -596574.893 | 785606.365
[10 empty] | -599123.934 | 789903.836
[10 empty] | -601646.762 | 794216.644
[10 empty] | -604134.735 | 798549.264
[10 empty] | -606556.879 | 802918.829
[10 empty] | -608860.587 | 807352.502
[10 empty] | -610997.407 | 811869.315
[10 empty] | -612920.388 | 816481.001
[10 empty] | -614578.966 | 821194.093
[10 empty] | -615917.957 | 826006.951
[10 empty] | -616878.53 | 830909.166
[10 empty] | -617387.218 | 835878.229
[10 empty] | -617354.668 | 840871.782
[10 empty] | -616699.728 | 845826.632
[10 empty] | -615366.351 | 850638.457
[10 empty] | -613316.864 | 855178.117
[10 empty] | -610615.531 | 859373.096
[10 empty] | -607362.037 | 863160.74
[10 empty] | -603647.59 | 866499.373
[10 empty] | -599577.26 | 869394.449
[10 empty] | -595242.153 | 871875.484
[10 empty] | -590716.945 | 873990.844
[10 empty] | -586059.887 | 875799.484
[10 empty] | -581306.048 | 877342.31
[10 empty] | -576479.581 | 878640.655
[10 empty] | -571600.092 | 879719.599
[10 empty] | -566683.244 | 880612.176
[10 empty] | -561741.434 | 881354.225
[10 empty] | -556783.969 | 881982.546
[10 empty] | -551817.484 | 882533.593
[10 empty] | -546846.902 | 883044.513
[10 empty] | -541876.379 | 883553.256
[10 empty] | -536910.052 | 884098.982
[10 empty] | -531953.535 | 884722.224
[10 empty] | -527014.374 | 885466.08
[10 empty] | -522103.715 | 886381.443
[10 empty] | -517240.836 | 887525.519
[10 empty] | -512454.034 | 888953.361
[10 empty] | -507780.214 | 890715.394
[10 empty] | -503267.5 | 892856.355
[10 empty] | -498978.198 | 895415.344
[10 empty] | -494989.586 | 898422.203
[10 empty] | -491399.046 | 901892.459
[10 empty] | -488290.714 | 905798.237
[10 empty] | -485680.996 | 910054.3
[10 empty] | -483548.075 | 914570.097
[10 empty] | -481871.141 | 919275.677
[10 empty] | -480620.574 | 924112.423
[10 empty] | -479750.51 | 929032.11
[10 empty] | -479209.279 | 933998.844
[10 empty] | -478943.225 | 938988.266
[10 empty] | -478902.493 | 943985.021
[10 empty] | -479048.074 | 948979.556
[10 empty] | -479344.651 | 953966.861
[10 empty] | -479753.851 | 958946.34
[10 empty] | -480249.505 | 963918.229
[10 empty] | -480819.88 | 968882.112
[10 empty] | -481456.641 | 973837.902
[10 empty] | -482151.526 | 978785.867
[10 empty] | -482895.718 | 983726.67
[10 empty] | -483679.467 | 988661.368
[10 empty] | -484492.803 | 993591.278
[10 empty] | -485325.842 | 998517.898
[10 empty] | -486168.693 | 1003442.85
[10 empty] | -487011.48 | 1008367.813
[10 empty] | -487844.328 | 1013294.466
[10 empty] | -488657.353 | 1018224.427
[10 empty] | -489440.66 | 1023159.195
[10 empty] | -490184.331 | 1028100.089
[10 empty] | -490878.422 | 1033048.188
[10 empty] | -491512.954 | 1038004.272
[10 empty] | -492077.919 | 1042968.761
[10 empty] | -492563.257 | 1047941.662
[10 empty] | -492958.902 | 1052922.502
[10 empty] | -493254.57 | 1057910.215
[10 empty] | -493437.514 | 1062903.272
[10 empty] | -493487.814 | 1067899.34
[10 empty] | -493382.319 | 1072894.647
[10 empty] | -493106.191 | 1077884.01
[10 empty] | -492657.564 | 1082861.097
[10 empty] | -492035.952 | 1087819.042
[10 empty] | -491232.652 | 1092750.828
[10 empty] | -490240.065 | 1097647.671
[10 empty] | -489046.944 | 1102496.435
[10 empty] | -487650.099 | 1107295.185
[10 empty] | -485986.112 | 1112005.613
[10 empty] | -484004.24 | 1116590.167
[10 empty] | -481767.676 | 1121057.671
[10 empty] | -479302.109 | 1125401.205
[10 empty] | -476626.252 | 1129620.888
[10 empty] | -473771.46 | 1133720.791
[10 empty] | -470759.852 | 1137706.618
[10 empty] | -467610.06 | 1141584.773
[10 empty] | -464332.168 | 1145355.896
[10 empty] | -460935.349 | 1149020.465
[10 empty] | -457428.433 | 1152579.946
[10 empty] | -453819.606 | 1156036.178
[10 empty] | -450116.3 | 1159391.059
[10 empty] | -446324.652 | 1162645.336
[10 empty] | -442451.058 | 1165800.845
[10 empty] | -438508.756 | 1168870.223
[10 empty] | -434514.694 | 1171872.344
[10 empty] | -430478.785 | 1174818.013
[10 empty] | -426404.644 | 1177710.584
[10 empty] | -422294.643 | 1180551.979
[10 empty] | -418151.046 | 1183344.159
[10 empty] | -413976.028 | 1186089.139
[10 empty] | -409771.689 | 1188789.008
[10 empty] | -405540.032 | 1191445.865
[10 empty] | -401282.79 | 1194061.515
[10 empty] | -397001.417 | 1196637.464
[10 empty] | -392697.287 | 1199175.21
[10 empty] | -388371.75 | 1201676.294
[10 empty] | -384026.108 | 1204142.28
[10 empty] | -379661.621 | 1206574.76
[10 empty] | -375279.509 | 1208975.343
[10 empty] | -370880.95 | 1211345.654
[10 empty] | -366467.079 | 1213687.331
[10 empty] | -362038.993 | 1216002.015
[10 empty] | -357597.754 | 1218291.357
[10 empty] | -353144.38 | 1220557.008
[10 empty] | -348679.866 | 1222800.628
[10 empty] | -344205.17 | 1225023.869
[10 empty] | -339721.232 | 1227228.429
[10 empty] | -335228.95 | 1229415.946
[10 empty] | -330729.433 | 1231588.505
[10 empty] | -326223.824 | 1233748.381
[10 empty] | -321713.014 | 1235897.39
[10 empty] | -317197.917 | 1238037.389
[10 empty] | -312679.555 | 1240170.485
[10 empty] | -308158.948 | 1242298.819
[10 empty] | -303637.098 | 1244424.511
[10 empty] | -299115.019 | 1246549.698
[10 empty] | -294593.648 | 1248676.372
[10 empty] | -290073.668 | 1250806.033
[10 empty] | -285555.626 | 1252939.839
[10 empty] | -281040.084 | 1255078.933
[10 empty] | -276527.598 | 1257224.472
[10 empty] | -272018.727 | 1259377.607
[10 empty] | -267514.041 | 1261539.488
[10 empty] | -263014.114 | 1263711.26
[10 empty] | -258519.528 | 1265894.071
[10 empty] | -254030.887 | 1268089.084
[10 empty] | -249548.82 | 1270297.486
[10 empty] | -245073.967 | 1272520.472
[10 empty] | -240606.983 | 1274759.227
[10 empty] | -236148.533 | 1277014.93
[10 empty] | -231699.298 | 1279288.753
[10 empty] | -227259.973 | 1281581.862
[10 empty] | -222831.268 | 1283895.411
[10 empty] | -218413.908 | 1286230.547
[10 empty] | -214008.638 | 1288588.406
[10 empty] | -209616.218 | 1290970.111
[10 empty] | -205237.427 | 1293376.776
[10 empty] | -200873.063 | 1295809.499
[10 empty] | -196523.945 | 1298269.367
[10 empty] | -192190.91 | 1300757.449
[10 empty] | -187874.82 | 1303274.798
[10 empty] | -183576.55 | 1305822.453
[10 empty] | -179297.011 | 1308401.422
[10 empty] | -175036.867 | 1311012.332
[10 empty] | -170792.56 | 1313648.438
[10 empty] | -166541.537 | 1316271.587
[10 empty] | -162240.183 | 1318811.962
[10 empty] | -157855.514 | 1321210.458
[10 empty] | -153372.158 | 1323420.146
[10 empty] | -148778.109 | 1325387.015
[10 empty] | -144062.44 | 1327042.36
[10 empty] | -139229.543 | 1328305.811
[10 empty] | -134303.085 | 1329103.777
[10 empty] | -129301.405 | 1329343.867
[10 empty] | -124346.373 | 1329023.91
[10 empty] | -119454.369 | 1328021.082
[10 empty] | -114669.277 | 1326534.411
[10 empty] | -110048.722 | 1324657.332
[10 empty] | -105561.682 | 1322457.543
[10 empty] | -101196.129 | 1320022.977
[10 empty] | -96932.157 | 1317414.685
[10 empty] | -92745.947 | 1314685.675
[10 empty] | -88603.834 | 1311893.126
[10 empty] | -84450.983 | 1309115.836
[10 empty] | -80255.414 | 1306402.299
[10 empty] | -76011.97 | 1303764.194
[10 empty] | -71722.809 | 1301201.152
[10 empty] | -67391.097 | 1298711.63
[10 empty] | -63019.126 | 1296294.091
[10 empty] | -58605.236 | 1293953.96
[10 empty] | -54141.494 | 1291709.472
[10 empty] | -49620.011 | 1289582.524
[10 empty] | -45034.481 | 1287598.682
[10 empty] | -40380.892 | 1285780.423
[10 empty] | -35665.715 | 1284127.155
[10 empty] | -30900.5 | 1282624.581
[10 empty] | -26095.184 | 1281255.703
[10 empty] | -21258.16 | 1280003.302
[10 empty] | -16396.489 | 1278850.281
[10 empty] | -11515.987 | 1277779.593
[10 empty] | -6621.65 | 1276774.019
[10 empty] | -1717.583 | 1275817.121
[10 empty] | 3193.036 | 1274894.233
[10 empty] | 8107.398 | 1273991.349
[10 empty] | 13022.831 | 1273094.306
[10 empty] | 17936.744 | 1272188.938
[10 empty] | 22846.458 | 1271261.098
[10 empty] | 27749.154 | 1270296.723
[10 empty] | 32641.626 | 1269281.828
[10 empty] | 37520.36 | 1268202.984
[10 empty] | 42381.906 | 1267048.985
[10 empty] | 47222.617 | 1265810.481
[10 empty] | 52038.279 | 1264478.391
[10 empty] | 56823.922 | 1263042.879
[10 empty] | 61573.316 | 1261491.669
[10 empty] | 66281.559 | 1259819.393
[10 empty] | 70945.385 | 1258026.914
[10 empty] | 75562.061 | 1256116.27
[10 empty] | 80128.944 | 1254089.477
[10 empty] | 84643.44 | 1251948.527
[10 empty] | 89103.006 | 1249695.385
[10 empty] | 93505.142 | 1247331.996
[10 empty] | 97847.384 | 1244860.28
[10 empty] | 102127.294 | 1242282.135
[10 empty] | 106342.463 | 1239599.441
[10 empty] | 110490.485 | 1236814.043
[10 empty] | 114568.899 | 1233927.684
[10 empty] | 118575.214 | 1230942.051
[10 empty] | 122506.927 | 1227858.837
[10 empty] | 126361.528 | 1224679.744
[10 empty] | 130136.494 | 1221406.485
[10 empty] | 133829.281 | 1218040.789
[10 empty] | 137437.329 | 1214584.408
[10 empty] | 140958.046 | 1211039.125
[10 empty] | 144388.826 | 1207406.743
[10 empty] | 147727.032 | 1203689.106
[10 empty] | 150970.202 | 1199888.285
[10 empty] | 154117.434 | 1196007.653
[10 empty] | 157170.567 | 1192052.545
[10 empty] | 160130.667 | 1188027.313
[10 empty] | 162998.11 | 1183935.55
[10 empty] | 165773.484 | 1179780.779
[10 empty] | 168457.603 | 1175566.47
[10 empty] | 171051.425 | 1171295.985
[10 empty] | 173555.988 | 1166972.539
[10 empty] | 175972.397 | 1162599.207
[10 empty] | 178301.828 | 1158178.928
[10 empty] | 180545.514 | 1153714.509
[10 empty] | 182704.756 | 1149208.639
[10 empty] | 184780.837 | 1144663.852
[10 empty] | 186775.789 | 1140082.869
[10 empty] | 188692.964 | 1135468.789
[10 empty] | 190536.137 | 1130824.647
[10 empty] | 192309.107 | 1126153.247
[10 empty] | 194015.756 | 1121457.208
[10 empty] | 195660.026 | 1116738.961
[10 empty] | 197245.902 | 1112000.763
[10 empty] | 198777.47 | 1107244.727
[10 empty] | 200258.316 | 1102472.651
[10 empty] | 201691.01 | 1097685.897
[10 empty] | 203077.809 | 1092885.642
[10 empty] | 204421.05 | 1088073.015
[10 empty] | 205723.078 | 1083249.073
[10 empty] | 206986.26 | 1078414.811
[10 empty] | 208212.974 | 1073571.165
[10 empty] | 209405.615 | 1068719.016
[10 empty] | 210566.583 | 1063859.19
[10 empty] | 211698.29 | 1058992.466
[10 empty] | 212803.152 | 1054119.576
[10 empty] | 213883.589 | 1049241.211
[10 empty] | 214941.982 | 1044358.015
[10 empty] | 215980.504 | 1039470.556
[10 empty] | 217001.162 | 1034579.337
[10 empty] | 218006.478 | 1029684.94
[10 empty] | 219000.324 | 1024788.198
[10 empty] | 219987.158 | 1019890.037
[10 empty] | 220970.985 | 1014991.271
[10 empty] | 221954.539 | 1010092.45
[10 empty] | 222939.994 | 1005194.012
[10 empty] | 223929.454 | 1000296.381
[10 empty] | 224925.025 | 995399.989
[10 empty] | 225928.809 | 990505.274
[10 empty] | 226942.909 | 985612.686
[10 empty] | 227969.421 | 980722.688
[10 empty] | 229010.344 | 975835.74
[10 empty] | 230067.009 | 970952.17
[10 empty] | 231139.41 | 966072.031
[10 empty] | 232226.999 | 961195.254
[10 empty] | 233329.165 | 956321.75
[10 empty] | 234445.296 | 951451.426
[10 empty] | 235574.793 | 946584.184
[10 empty] | 236716.992 | 941719.906
[10 empty] | 237871.046 | 936858.428
[10 empty] | 239035.867 | 931999.518
[10 empty] | 240205.68 | 927141.829
[10 empty] | 241346.202 | 922277.271
[10 empty] | 242375.675 | 917388.111
[10 empty] | 243222.926 | 912464.17
[10 empty] | 243842.303 | 907506.63
[10 empty] | 244192.691 | 902522.981
[10 empty] | 244224.651 | 897527.434
[10 empty] | 243880.055 | 892544.241
[10 empty] | 243101.219 | 887610.187
[10 empty] | 241828.365 | 882780.734
[10 empty] | 240010.718 | 878128.709
[10 empty] | 237631.801 | 873747.679
[10 empty] | 234602.222 | 869779.636
[10 empty] | 231065.731 | 866251.533
[10 empty] | 227151.069 | 863147.25
[10 empty] | 222982.027 | 860394.074
[10 empty] | 218644.4 | 857914.534
[10 empty] | 214201.4 | 855625.232
[10 empty] | 209701.734 | 853451.418
[10 empty] | 205182.593 | 851321.257
[10 empty] | 200684.162 | 849147.905
[10 empty] | 196253.288 | 846838.86
[10 empty] | 191917.102 | 844356.937
[10 empty] | 187693.116 | 841688.956
[10 empty] | 183600.401 | 838825.732
[10 empty] | 179660.463 | 835754.613
[10 empty] | 175906.958 | 832455.396
[10 empty] | 172400.844 | 828901.372
[10 empty] | 169180.212 | 825082.117
[10 empty] | 166206.87 | 821063.945
[10 empty] | 163445.031 | 816904.359
[10 empty] | 160899.341 | 812604.909
[10 empty] | 158562.707 | 808188.584
[10 empty] | 156432.119 | 803669.192
[10 empty] | 154496.904 | 799062.728
[10 empty] | 152742.52 | 794384.427
[10 empty] | 151153.122 | 789647.453
[10 empty] | 149712.479 | 784863.119
[10 empty] | 148405.816 | 780040.333
[10 empty] | 147220.117 | 775186.363
[10 empty] | 146142.251 | 770307.324
[10 empty] | 145159.031 | 765408.317
[10 empty] | 144257.273 | 760493.8
[10 empty] | 143423.114 | 755567.596
[10 empty] | 142639.504 | 750633.109
[10 empty] | 141887.979 | 745693.441
[10 empty] | 141157.997 | 740750.459
[10 empty] | 140447.971 | 735804.581
[10 empty] | 139758.58 | 730855.788
[10 empty] | 139090.605 | 725904.06
[10 empty] | 138444.843 | 720949.384
[10 empty] | 137822.087 | 715991.764
[10 empty] | 137223.135 | 711031.212
[10 empty] | 136648.784 | 706067.752
[10 empty] | 136099.833 | 701101.418
[10 empty] | 135577.084 | 696132.258
[10 empty] | 135081.336 | 691160.333
[10 empty] | 134613.392 | 686185.714
[10 empty] | 134174.055 | 681208.487
[10 empty] | 133764.127 | 676228.753
[10 empty] | 133384.413 | 671246.624
[10 empty] | 133035.704 | 666262.231
[10 empty] | 132718.866 | 661275.709
[10 empty] | 132435.133 | 656287.196
[10 empty] | 132186.047 | 651296.837
[10 empty] | 131973.129 | 646304.804
[10 empty] | 131797.911 | 641311.306
[10 empty] | 131661.926 | 636316.587
[10 empty] | 131566.71 | 631320.92
[10 empty] | 131513.804 | 626324.629
[10 empty] | 131504.75 | 621328.073
[10 empty] | 131540.786 | 616331.63
[10 empty] | 131622.676 | 611335.724
[10 empty] | 131751.093 | 606340.804
[10 empty] | 131926.732 | 601347.32
[10 empty] | 132150.282 | 596355.753
[10 empty] | 132422.434 | 591366.6
[10 empty] | 132743.881 | 586380.38
[10 empty] | 133115.32 | 581397.639
[10 empty] | 133537.341 | 576418.926
[10 empty] | 134010.273 | 571444.787
[10 empty] | 134534.299 | 566475.781
[10 empty] | 135109.581 | 561512.463
[10 empty] | 135736.303 | 556555.386
[10 empty] | 136415.007 | 551605.155
[10 empty] | 137146.573 | 546662.461
[10 empty] | 137931.894 | 541728.024
[10 empty] | 138771.921 | 536802.606
[10 empty] | 139667.899 | 531887.062
[10 empty] | 140621.324 | 526982.332
[10 empty] | 141633.671 | 522089.421
[10 empty] | 142706.408 | 517209.397
[10 empty] | 143840.993 | 512343.379
[10 empty] | 145038.869 | 507492.554
[10 empty] | 146301.465 | 502658.172
[10 empty] | 147630.193 | 497841.546
[10 empty] | 149026.451 | 493044.06
[10 empty] | 150491.615 | 488267.169
[10 empty] | 152027.045 | 483512.396
[10 empty] | 153634.069 | 478781.347
[10 empty] | 155313.971 | 474075.701
[10 empty] | 157067.887 | 469397.131
[10 empty] | 158896.081 | 464747.065
[10 empty] | 160797.352 | 460126.397
[10 empty] | 162769.694 | 455535.607
[10 empty] | 164810.716 | 450974.937
[10 empty] | 166918.017 | 446444.52
[10 empty] | 169089.264 | 441944.397
[10 empty] | 171322.149 | 437474.536
[10 empty] | 173614.406 | 433034.837
[10 empty] | 175963.806 | 428625.118
[10 empty] | 178368.171 | 424245.115
[10 empty] | 180825.578 | 419894.655
[10 empty] | 183334.565 | 415573.74
[10 empty] | 185893.823 | 411282.394
[10 empty] | 188502.02 | 407020.615
[10 empty] | 191157.868 | 402788.366
[10 empty] | 193860.097 | 398585.576
[10 empty] | 196607.459 | 394412.148
[10 empty] | 199398.729 | 390267.957
[10 empty] | 202232.707 | 386152.851
[10 empty] | 205108.209 | 382066.653
[10 empty] | 208024.099 | 378009.177
[10 empty] | 210979.527 | 373980.395
[10 empty] | 213974.143 | 369980.649
[10 empty] | 217007.778 | 366010.404
[10 empty] | 220080.125 | 362070.028
[10 empty] | 223190.809 | 358159.874
[10 empty] | 226339.326 | 354280.118
[10 empty] | 229524.814 | 350430.637
[10 empty] | 232746.248 | 346611.2
[10 empty] | 236002.665 | 342821.546
[10 empty] | 239293.115 | 339061.401
[10 empty] | 242616.665 | 335330.483
[10 empty] | 245972.407 | 331628.487
[10 empty] | 249359.455 | 327955.118
[10 empty] | 252776.91 | 324310.031
[10 empty] | 256223.719 | 320692.679
[10 empty] | 259698.671 | 317102.348
[10 empty] | 263200.57 | 313538.3
[10 empty] | 266728.25 | 309999.767
[10 empty] | 270280.556 | 306485.957
[10 empty] | 273856.363 | 302996.056
[10 empty] | 277454.539 | 299529.218
[10 empty] | 281074.019 | 296084.634
[10 empty] | 284714.108 | 292661.828
[10 empty] | 288374.435 | 289260.675
[10 empty] | 292054.653 | 285881.062
[10 empty] | 295754.409 | 282522.847
[10 empty] | 299473.36 | 279185.9
[10 empty] | 303211.16 | 275870.083
[10 empty] | 306967.473 | 272575.253
[10 empty] | 310741.964 | 269301.269
[10 empty] | 314534.334 | 266048.001
[10 empty] | 318345.653 | 262817.093
[10 empty] | 322184.169 | 259618.888
[10 empty] | 326064.458 | 256471.366
[10 empty] | 329996.025 | 253387.629
[10 empty] | 333984.037 | 250377.046
[10 empty] | 338033.467 | 247449.593
[10 empty] | 342149.116 | 244616.111
[10 empty] | 346335.435 | 241888.298
[10 empty] | 350596.591 | 239278.838
[10 empty] | 354935.565 | 236801.417
[10 empty] | 359354.251 | 234469.881
[10 empty] | 363854.557 | 232299.826
[10 empty] | 368439.145 | 230313.777
[10 empty] | 373110.318 | 228539.746
[10 empty] | 377867.053 | 227011.297
[10 empty] | 382703.936 | 225762.456
[10 empty] | 387606.278 | 224803.502
[10 empty] | 392553.927 | 224118.198
[10 empty] | 397530.712 | 223684.134
[10 empty] | 402522.438 | 223478.098
[10 empty] | 407518.453 | 223469.509
[10 empty] | 412512.16 | 223624.638
[10 empty] | 417500.001 | 223909.994
[10 empty] | 422481.493 | 224295.564
[10 empty] | 427456.787 | 224760.677
[10 empty] | 432426.044 | 225289.396
[10 empty] | 437390.202 | 225865.355
[10 empty] | 442350.615 | 226472.323
[10 empty] | 447309.215 | 227093.162
[10 empty] | 452268.303 | 227709.616
[10 empty] | 457229.904 | 228303.075
[10 empty] | 462195.952 | 228854.357
[10 empty] | 467168.632 | 229341.947
[10 empty] | 472148.585 | 229741.616
[10 empty] | 477136.874 | 230028.044
[10 empty] | 482131.243 | 230176.333
[10 empty] | 487123.379 | 230167.914
[10 empty] | 492114.119 | 229979.023
[10 empty] | 497096.34 | 229569.598
[10 empty] | 502038.934 | 228845.71
[10 empty] | 506911.785 | 227744.944
[10 empty] | 511696.128 | 226306.935
[10 empty] | 516394.379 | 224611.067
[10 empty] | 521014.201 | 222710.56
[10 empty] | 525557.025 | 220630.424
[10 empty] | 530021.184 | 218384.583
[10 empty] | 534403.458 | 215982.494
[10 empty] | 538702.218 | 213433.972
[10 empty] | 542916.461 | 210749.093
[10 empty] | 547048.801 | 207941.24
[10 empty] | 551111.378 | 205033.126
[10 empty] | 555118.637 | 202048.66
[10 empty] | 559081.742 | 199005.76
[10 empty] | 563011.695 | 195920.13
[10 empty] | 566919.947 | 192807.032
[10 empty] | 570817.26 | 189680.243
[10 empty] | 574709.696 | 186547.521
[10 empty] | 578596.826 | 183408.342
[10 empty] | 582476.476 | 180259.794
[10 empty] | 586347.535 | 177100.568
[10 empty] | 590209.241 | 173929.911
[10 empty] | 594060.889 | 170747.041
[10 empty] | 597901.77 | 167551.183
[10 empty] | 601731.162 | 164341.567
[10 empty] | 605548.338 | 161117.429
[10 empty] | 609352.556 | 157878.011
[10 empty] | 613143.065 | 154622.56
[10 empty] | 616919.101 | 151350.333
[10 empty] | 620679.892 | 148060.595
[10 empty] | 624424.646 | 144752.607
[10 empty] | 628152.567 | 141425.677
[10 empty] | 631862.815 | 138079.039
[10 empty] | 635554.73 | 134712.139
[10 empty] | 639228.258 | 131325.192
[10 empty] | 642883.796 | 127918.848
[10 empty] | 646521.792 | 124493.774
[10 empty] | 650142.729 | 121050.684
[10 empty] | 653747.088 | 117590.3
[10 empty] | 657335.276 | 114113.105
[10 empty] | 660907.631 | 110619.723
[10 empty] | 664464.306 | 107110.684
[10 empty] | 668003.178 | 103583.505
[10 empty] | 671519.042 | 100033.203
[10 empty] | 675006.369 | 96454.953
[10 empty] | 678459.499 | 92843.328
[10 empty] | 681874.63 | 89195.721
[10 empty] | 685253.8 | 85515.018
[10 empty] | 688601.754 | 81805.969
[10 empty] | 691923.647 | 78074.026
[10 empty] | 695222.359 | 74321.597
[10 empty] | 698494.14 | 70545.261
[10 empty] | 701732.031 | 66739.707
[10 empty] | 704928.932 | 62899.54
[10 empty] | 708077.752 | 59019.876
[10 empty] | 711175.177 | 55099.153
[10 empty] | 714221.739 | 51138.823
[10 empty] | 717218.462 | 47140.694
[10 empty] | 720166.046 | 43106.207
[10 empty] | 723064.469 | 39036.254
[10 empty] | 725913.19 | 34931.352
[10 empty] | 728711.809 | 30792.138
[10 empty] | 731460.01 | 26619.348
[10 empty] | 734157.664 | 22413.739
[10 empty] | 736805.101 | 18176.28
[10 empty] | 739403.289 | 13908.461
[10 empty] | 741952.746 | 9611.34
[10 empty] | 744451.579 | 5284.493
[10 empty] | 746896.266 | 926.782
[10 empty] | 749283.108 | -3462.912
[10 empty] | 751608.458 | -7885.48
[10 empty] | 753874.091 | -12338.905
[10 empty] | 756086.644 | -16818.897
[10 empty] | 758252.969 | -21321.381
[10 empty] | 760379.52 | -25842.732
[10 empty] | 762469.844 | -30380.971
[10 empty] | 764524.798 | -34935.393
[10 empty] | 766544.958 | -39505.357
[10 empty] | 768530.992 | -44090.259
[10 empty] | 770483.563 | -48689.519
[10 empty] | 772403.351 | -53302.564
[10 empty] | 774291.046 | -57928.839
[10 empty] | 776147.347 | -62567.803
[10 empty] | 777972.975 | -67218.927
[10 empty] | 779768.691 | -71881.683
[10 empty] | 781535.276 | -76555.556
[10 empty] | 783273.514 | -81240.048
[10 empty] | 784984.19 | -85934.675
[10 empty] | 786668.095 | -90638.972
[10 empty] | 788326.02 | -95352.49
[10 empty] | 789958.717 | -100074.812
[10 empty] | 791566.684 | -104805.612
[10 empty] | 793150.138 | -109544.658
[10 empty] | 794709.33 | -114291.708
[10 empty] | 796245.193 | -119046.34
[10 empty] | 797759.956 | -123807.758
[10 empty] | 799256.679 | -128574.894
[10 empty] | 800738.566 | -133346.666
[10 empty] | 802208.462 | -138122.147
[10 empty] | 803667.794 | -142900.867
[10 empty] | 805116.774 | -147682.737
[10 empty] | 806555.35 | -152467.746
[10 empty] | 807983.465 | -157255.888
[10 empty] | 809401.06 | -162047.155
[10 empty] | 810808.079 | -166841.539
[10 empty] | 812204.462 | -171639.031
[10 empty] | 813590.153 | -176439.622
[10 empty] | 814965.092 | -181243.304
[10 empty] | 816329.223 | -186050.066
[10 empty] | 817682.485 | -190859.899
[10 empty] | 819024.822 | -195672.793
[10 empty] | 820356.175 | -200488.737
[10 empty] | 821676.485 | -205307.72
[10 empty] | 822985.694 | -210129.731
[10 empty] | 824283.744 | -214954.758
[10 empty] | 825570.571 | -219782.786
[10 empty] | 826846.146 | -224613.798
[10 empty] | 828110.577 | -229447.743
[10 empty] | 829364.05 | -234284.542
[10 empty] | 830606.751 | -239124.119
[10 empty] | 831838.865 | -243966.403
[10 empty] | 833060.578 | -248811.321
[10 empty] | 834272.075 | -253658.802
[10 empty] | 835473.545 | -258508.779
[10 empty] | 836665.174 | -263361.183
[10 empty] | 837847.149 | -268215.947
[10 empty] | 839019.61 | -273072.96
[10 empty] | 840181.517 | -277932.45
[10 empty] | 841318.584 | -282797.752
[10 empty] | 842371.236 | -287680.932
[10 empty] | 843245.231 | -292599.152
[10 empty] | 843868.533 | -297557.525
[10 empty] | 844194.92 | -302545.841
[10 empty] | 844177.419 | -307542.98
[10 empty] | 843753.459 | -312524.398
[10 empty] | 842885.35 | -317440.85
[10 empty] | 841446.856 | -322224.368
[10 empty] | 839566.412 | -326852.973
[10 empty] | 837005.736 | -331104.858
[10 empty] | 833853.56 | -334994.344
[10 empty] | 830303.043 | -338503.222
[10 empty] | 826407.08 | -341628.965
[10 empty] | 822262.634 | -344422.888
[10 empty] | 817929.523 | -346913.413
[10 empty] | 813456.37 | -349143.188
[10 empty] | 808883.033 | -351154.665
[10 empty] | 804246.953 | -353014.771
[10 empty] | 799587.154 | -354816.806
[10 empty] | 794924.457 | -356612.639
[10 empty] | 790262.499 | -358410.348
[10 empty] | 785601.386 | -360210.292
[10 empty] | 780941.307 | -362012.928
[10 empty] | 776282.434 | -363818.673
[10 empty] | 771624.937 | -365627.965
[10 empty] | 766968.986 | -367441.233
[10 empty] | 762314.755 | -369258.912
[10 empty] | 757662.418 | -371081.431
[10 empty] | 753012.15 | -372909.223
[10 empty] | 748364.127 | -374742.718
[10 empty] | 743718.529 | -376582.348
[10 empty] | 739075.535 | -378428.542
[10 empty] | 734435.329 | -380281.729
[10 empty] | 729798.093 | -382142.338
[10 empty] | 725164.013 | -384010.795
[10 empty] | 720533.278 | -385887.529
[10 empty] | 715906.064 | -387772.932
[10 empty] | 711282.478 | -389667.174
[10 empty] | 706662.588 | -391570.386
[10 empty] | 702046.361 | -393482.512
[10 empty] | 697432.345 | -395399.974
[10 empty] | 692814.103 | -397306.862
[10 empty] | 688181.044 | -399177.036
[10 empty] | 683524.406 | -400988.156
[10 empty] | 678839.688 | -402726.112
[10 empty] | 674124.181 | -404378.906
[10 empty] | 669375.549 | -405933.918
[10 empty] | 664592.037 | -407377.915
[10 empty] | 659772.804 | -408697.236
[10 empty] | 654917.369 | -409875.874
[10 empty] | 650025.275 | -410891.317
[10 empty] | 645097.929 | -411718.551
[10 empty] | 640139.547 | -412332.704
[10 empty] | 635157.546 | -412709.342
[10 empty] | 630162.786 | -412826.586
[10 empty] | 625169.337 | -412663.807
[10 empty] | 620194.85 | -412200.642
[10 empty] | 615261.225 | -411419.085
[10 empty] | 610390.698 | -410312.425
[10 empty] | 605601.232 | -408893.695
[10 empty] | 600905.981 | -407187.881
[10 empty] | 596314.996 | -405218.275
[10 empty] | 591837.857 | -403001.373
[10 empty] | 587483.351 | -400551.939
[10 empty] | 583258.646 | -397884.749
[10 empty] | 579169.382 | -395014.134
[10 empty] | 575219.844 | -391953.988
[10 empty] | 571413.344 | -388717.66
[10 empty] | 567752.057 | -385318.017
[10 empty] | 564234.632 | -381769.617
[10 empty] | 560855.613 | -378089.108
[10 empty] | 557607.783 | -374292.238
[10 empty] | 554482.731 | -370393.727
[10 empty] | 551472.067 | -366406.305
[10 empty] | 548570.906 | -362338.281
[10 empty] | 545777.295 | -358195.618
[10 empty] | 543088.965 | -353983.963
[10 empty] | 540503.049 | -349708.71
[10 empty] | 538014.457 | -345376.144
[10 empty] | 535615.681 | -340993.125
[10 empty] | 533298.712 | -336566.265
[10 empty] | 531055.351 | -332101.668
[10 empty] | 528877.116 | -327604.925
[10 empty] | 526755.339 | -323081.264
[10 empty] | 524681.17 | -318535.578
[10 empty] | 522645.665 | -313972.446
[10 empty] | 520639.928 | -309396.147
[10 empty] | 518655.089 | -304810.749
[10 empty] | 516682.204 | -300220.195
[10 empty] | 514712.293 | -295628.364
[10 empty] | 512736.368 | -291039.118
[10 empty] | 510745.456 | -286456.355
[10 empty] | 508730.631 | -281884.057
[10 empty] | 506683.032 | -277326.344
[10 empty] | 504593.901 | -272787.521
[10 empty] | 502454.602 | -268272.13
[10 empty] | 500256.655 | -263785.001
[10 empty] | 497991.756 | -259331.29
[10 empty] | 495651.822 | -254916.558
[10 empty] | 493228.992 | -250546.748
[10 empty] | 490714.501 | -246229.213
[10 empty] | 488085.14 | -241981.76
[10 empty] | 485283.876 | -237845.766
[10 empty] | 482254.82 | -233871.264
[10 empty] | 478953.956 | -230119.811
[10 empty] | 475342.953 | -226667.59
[10 empty] | 471391.326 | -223613.581
[10 empty] | 467082.462 | -221084.658
[10 empty] | 462436.631 | -219237.459
[10 empty] | 457556.476 | -218226.21
[10 empty] | 452577.63 | -218147.184
[10 empty] | 447652.102 | -218913.721
[10 empty] | 442893.13 | -220425.58
[10 empty] | 438367.83 | -222547.67
[10 empty] | 434100.454 | -225140.516
[10 empty] | 430087.142 | -228115.608
[10 empty] | 426323.313 | -231403.964
[10 empty] | 422800.481 | -234947.006
[10 empty] | 419481.585 | -238681.271
[10 empty] | 416302.059 | -242535.558
[10 empty] | 413215.237 | -246464.727
[10 empty] | 410192.496 | -250443.421
[10 empty] | 407207.578 | -254450.506
[10 empty] | 404233.579 | -258465.658
[10 empty] | 401243.145 | -262468.444
[10 empty] | 398209.221 | -266438.143
[10 empty] | 395104.076 | -270352.295
[10 empty] | 391897.94 | -274184.131
[10 empty] | 388561.416 | -277902.855
[10 empty] | 385067.919 | -281474.434
[10 empty] | 381394.893 | -284860.813
[10 empty] | 377524.416 | -288019.449
[10 empty] | 373445.722 | -290903.921
[10 empty] | 369159.278 | -293468.608
[10 empty] | 364680.422 | -295680.273
[10 empty] | 360033.182 | -297511.912
[10 empty] | 355245.832 | -298936.839
[10 empty] | 350351.819 | -299935.718
[10 empty] | 345389.929 | -300511.04
[10 empty] | 340397.852 | -300689.946
[10 empty] | 335405.793 | -300506.514
[10 empty] | 330437.52 | -299984.665
[10 empty] | 325513.119 | -299143.308
[10 empty] | 320649.517 | -298001.301
[10 empty] | 315860.891 | -296577.015
[10 empty] | 311158.958 | -294888.167
[10 empty] | 306552.253 | -292954.457
[10 empty] | 302044.16 | -290800.671
[10 empty] | 297634.962 | -288450.929
[10 empty] | 293322.386 | -285928.104
[10 empty] | 289102.938 | -283252.323
[10 empty] | 284973.716 | -280439.223
[10 empty] | 280930.8 | -277503.377
[10 empty] | 276969.172 | -274458.678
[10 empty] | 273082.869 | -271318.36
[10 empty] | 269265.112 | -268095.02
[10 empty] | 265508.447 | -264800.656
[10 empty] | 261804.844 | -261446.72
[10 empty] | 258145.901 | -258044.098
[10 empty] | 254523.546 | -254602.565
[10 empty] | 250929.892 | -251131.116
[10 empty] | 247354.842 | -247640.485
[10 empty] | 243785.75 | -244143.715
[10 empty] | 240216.916 | -240646.681
[10 empty] | 236647.365 | -237150.379
[10 empty] | 233077.066 | -233654.841
[10 empty] | 229506.044 | -230160.041
[10 empty] | 225934.313 | -226665.967
[10 empty] | 222361.875 | -223172.614
[10 empty] | 218788.736 | -219679.979
[10 empty] | 215214.899 | -216188.057
[10 empty] | 211640.371 | -212696.844
[10 empty] | 208065.154 | -209206.335
[10 empty] | 204489.254 | -205716.527
[10 empty] | 200912.675 | -202227.415
[10 empty] | 197335.422 | -198738.994
[10 empty] | 193757.498 | -195251.26
[10 empty] | 190178.909 | -191764.209
[10 empty] | 186599.659 | -188277.837
[10 empty] | 183019.752 | -184792.14
[10 empty] | 179439.192 | -181307.112
[10 empty] | 175857.985 | -177822.75
[10 empty] | 172276.135 | -174339.049
[10 empty] | 168693.646 | -170856.005
[10 empty] | 165110.522 | -167373.614
[10 empty] | 161526.768 | -163891.871
[10 empty] | 157942.389 | -160410.773
[10 empty] | 154357.389 | -156930.313
[10 empty] | 150771.772 | -153450.49
[10 empty] | 147185.542 | -149971.297
[10 empty] | 143598.705 | -146492.731
[10 empty] | 140011.265 | -143014.787
[10 empty] | 136423.225 | -139537.461
[10 empty] | 132834.591 | -136060.748
[10 empty] | 129245.367 | -132584.645
[10 empty] | 125655.557 | -129109.147
[10 empty] | 122065.166 | -125634.249
[10 empty] | 118474.198 | -122159.948
[10 empty] | 114882.657 | -118686.238
[10 empty] | 111290.548 | -115213.116
[10 empty] | 107697.875 | -111740.578
[10 empty] | 104104.638 | -108268.623
[10 empty] | 100510.839 | -104797.25
[10 empty] | 96916.481 | -101326.455
[10 empty] | 93321.565 | -97856.239
[10 empty] | 89726.094 | -94386.598
[10 empty] | 86130.068 | -90917.532
[10 empty] | 82533.489 | -87449.038
[10 empty] | 78936.36 | -83981.116
[10 empty] | 75338.682 | -80513.763
[10 empty] | 71740.457 | -77046.977
[10 empty] | 68141.687 | -73580.758
[10 empty] | 64542.374 | -70115.103
[10 empty] | 60942.519 | -66650.01
[10 empty] | 57342.124 | -63185.478
[10 empty] | 53741.191 | -59721.506
[10 empty] | 50139.722 | -56258.091
[10 empty] | 46537.718 | -52795.232
[10 empty] | 42935.182 | -49332.927
[10 empty] | 39332.115 | -45871.175
[10 empty] | 35728.518 | -42409.973
[10 empty] | 32124.395 | -38949.321
[10 empty] | 28519.745 | -35489.215
[10 empty] | 24914.573 | -32029.656
[10 empty] | 21308.878 | -28570.641
[10 empty] | 17702.663 | -25112.167
[10 empty] | 14095.929 | -21654.235
[10 empty] | 10488.679 | -18196.841
[10 empty] | 6880.914 | -14739.985
[10 empty] | 3272.636 | -11283.665
[10 empty] | -336.153 | -7827.878