## Sheet1
SANBOKS
-Simulation And Numerical Benchmarking Of Kinetic System-
Parameters
|  | Mass of Car (Kg) | 820 |  |  |  | Rear Weight Distribution | 0.545 |  | Number of Laps | 22
Tire |  |  |  |  | Motor |  |  |  | Aero
1 | Tire Radius (m) |  | 0.65 |  | 1 | Number of Motors |  | 2 | 1 | Frontal Area (m^2) | 1.33
2 | Coefficient of Rolling Resistance |  | 0.008 |  | 2 | Time for Peak Torque (sec) |  | 3 | 2 | Lift Coefficient | 2.45
3 | Longitudinal Friction |  | 1.2 |  | 3 | Final Gear Ratio |  | 4 | 3 | Drag Coefficient | 0.98
4 | Lateral Friction |  | 1.5 |  | 4 | Final Power Efficiency |  | 0.9 | 4 | Aero balance (rear) | 0.55
[5 empty] | 5 | Supply Voltage |  | 72
Brake |  |  |  |  | Track |  |  |  | Steering
1 | Front Braking Torque (Nm) |  | 3000 |  | 1 | Minimum Track Radius |  | 10 | 1 | Steering Ratio | 3.5
2 | Rear Braking Torque (Nm) |  | 2000
|  |  | Motor | [5 empty] | Co-ordinates (mm)
|  |  | Peak |  |  | Continous
|  | Current |  | Torque (Nm) | RPM |  | Torque (Nm) | RPM |  | X | Y
|  | 0 | 1 | 0 | 0 | 1 | 0 | 0 | 1 | 1681.363 | -416.379
|  | 10 | 2 | 1.15 | 4176 | 2 | 1.15 | 4176 | 2 | 2370.837 | -5364.454
|  | 20 | 3 | 2.8 | 4161 | 3 | 2.8 | 4161 | 3 | 3030.69 | -10316.565
|  | 30 | 4 | 4.44 | 4146 | 4 | 4.44 | 4146 | 4 | 3659.455 | -15272.718
|  | 40 | 5 | 6.09 | 4131 | 5 | 6.09 | 4131 | 5 | 4255.237 | -20232.943
|  | 50 | 6 | 7.74 | 4116 | 6 | 7.74 | 4116 | 6 | 4816.129 | -25197.234
|  | 60 | 7 | 9.38 | 4101 | 7 | 9.38 | 4101 | 7 | 5340.22 | -30165.543
|  | 70 | 8 | 11.03 | 4086 | 8 | 11.03 | 4086 | 8 | 5825.59 | -35137.783
|  | 80 | 9 | 12.67 | 4071 | 9 | 12.67 | 4071 | 9 | 6270.31 | -40113.822
|  | 90 | 10 | 14.32 | 4056 | 10 | 14.32 | 4056 | 10 | 6672.656 | -45093.467
|  | 100 | 11 | 15.97 | 4041 | 11 | 15.97 | 4041 |  | 7031.962 | -50076.401
|  | 110 | 12 | 17.61 | 4026 | 12 | 17.61 | 4026 |  | 7347.893 | -55062.273
|  | 120 | 13 | 19.26 | 4011 | 13 | 19.26 | 4011 |  | 7620.112 | -60050.723
|  | 130 | 14 | 20.9 | 3996 | 14 | 20.9 | 3996 |  | 7848.279 | -65041.381
|  | 140 | 15 | 22.55 | 3981 | 15 | 22.55 | 3981 |  | 8032.05 | -70033.871
|  | 150 | 16 | 24.2 | 3966 | 16 | 24.2 | 3966 |  | 8171.081 | -75027.807
|  | 160 | 17 | 25.84 | 3951 | 17 | 25.84 | 3951 |  | 8265.041 | -80022.795
|  | 170 | 18 | 27.49 | 3936 | 18 | 27.49 | 3936 |  | 8313.643 | -85018.429
|  | 180 | 19 | 29.13 | 3921 | 19 | 29.13 | 3921 |  | 8316.612 | -90014.297
|  | 190 | 20 | 30.78 | 3906 | 20 | 30.78 | 3906 |  | 8273.74 | -95009.979
|  | 200 | 21 | 32.43 | 3891 | 21 | 32.43 | 3891 |  | 8185.301 | -100005.062
|  | 210 | 22 | 34.07 | 3876 |  |  |  |  | 8052.654 | -104999.17
|  | 220 | 23 | 35.72 | 3861 |  |  |  |  | 7877.647 | -109991.975
|  | 230 | 24 | 37.36 | 3846 |  |  |  |  | 7662.191 | -114983.2
|  | 240 | 25 | 39.01 | 3831 |  |  |  |  | 7408.196 | -119972.613
|  | 250 | 26 | 40.66 | 3816 |  |  |  |  | 7117.57 | -124960.027
|  | 260 | 27 | 42.3 | 3801 |  |  |  |  | 6792.222 | -129945.299
|  | 270 | 28 | 43.95 | 3786 |  |  |  |  | 6434.06 | -134928.321
|  | 280 | 29 | 45.59 | 3771 |  |  |  |  | 6044.987 | -139909.027
|  | 290 | 30 | 47.24 | 3756 |  |  |  |  | 5626.915 | -144887.384
|  | 300 | 31 | 48.89 | 3741 |  |  |  |  | 5181.802 | -149863.396
|  | 310 | 32 | 50.53 | 3726 |  |  |  |  | 4711.642 | -154837.106
|  | 320 | 33 | 52.18 | 3711 |  |  |  |  | 4218.425 | -159808.582
|  | 330 | 34 | 53.82 | 3696 |  |  |  |  | 3704.162 | -164777.926
|  | 340 | 35 | 55.47 | 3681 |  |  |  |  | 3171.039 | -169745.283
|  | 350 | 36 | 57.12 | 3666 |  |  |  |  | 2621.615 | -174710.864
|  | 360 | 37 | 58.76 | 3651 |  |  |  |  | 2058.614 | -179674.925
|  | 370 | 38 | 60.41 | 3636 |  |  |  |  | 1484.782 | -184637.746
|  | 380 | 39 | 62.05 | 3621 |  |  |  |  | 904.181 | -189599.781
|  | 390 | 40 | 63.7 | 3606 |  |  |  |  | 331.872 | -194562.722
|  | 400 | 41 | 65.35 | 3591 |  |  |  |  | -189.391 | -199531.136
[10 empty] | -601.39 | -204509.81
[10 empty] | -863.139 | -209498.791
[10 empty] | -950.86 | -214493.826
[10 empty] | -841.307 | -219488.277
[10 empty] | -508.347 | -224472.657
[10 empty] | 76.991 | -229433.553
[10 empty] | 955.877 | -234350.722
[10 empty] | 2178.703 | -239193.714
[10 empty] | 3789.357 | -243921.588
[10 empty] | 5821.191 | -248483.985
[10 empty] | 8290.242 | -252824.753
[10 empty] | 11206.035 | -256872.628
[10 empty] | 14557.054 | -260571.581
[10 empty] | 18245.359 | -263943.659
[10 empty] | 22163.705 | -267041.253
[10 empty] | 26232.358 | -269941.408
[10 empty] | 30380.565 | -272727.552
[10 empty] | 34546.184 | -275487.791
[10 empty] | 38668.86 | -278311.74
[10 empty] | 42684.964 | -281285.65
[10 empty] | 46520.799 | -284487.234
[10 empty] | 50092.822 | -287977.609
[10 empty] | 53304.176 | -291799.587
[10 empty] | 56008.393 | -295994.617
[10 empty] | 57989.229 | -300575.51
[10 empty] | 59004.511 | -305454.449
[10 empty] | 58888.107 | -310432.572
[10 empty] | 57638.829 | -315257.705
[10 empty] | 55426.777 | -319728.065
[10 empty] | 52484.527 | -323756.587
[10 empty] | 48970.257 | -327301.65
[10 empty] | 45005.876 | -330339.933
[10 empty] | 40700.078 | -332870.192
[10 empty] | 36140.194 | -334906.892
[10 empty] | 31397.307 | -336472.396
[10 empty] | 26530.3 | -337595.124
[10 empty] | 21586.482 | -338307.877
[10 empty] | 16602.787 | -338645.634
[10 empty] | 11607.451 | -338644.22
[10 empty] | 6621.354 | -338339.537
[10 empty] | 1658.741 | -337767.379
[10 empty] | -3271.778 | -336963.246
[10 empty] | -8166.141 | -335962.095
[10 empty] | -13024.436 | -334798.069
[10 empty] | -17849.867 | -333504.377
[10 empty] | -22647.331 | -332111.525
[10 empty] | -27421.906 | -330642.225
[10 empty] | -32176.134 | -329107.326
[10 empty] | -36909.663 | -327509.609
[10 empty] | -41621.832 | -325850.137
[10 empty] | -46312.196 | -324129.919
[10 empty] | -50980.219 | -322349.988
[10 empty] | -55625.434 | -320511.37
[10 empty] | -60247.472 | -318615.221
[10 empty] | -64846.115 | -316663.016
[10 empty] | -69421.252 | -314656.341
[10 empty] | -73972.806 | -312596.726
[10 empty] | -78500.73 | -310485.67
[10 empty] | -83005.014 | -308324.632
[10 empty] | -87485.676 | -306115.031
[10 empty] | -91942.755 | -303858.243
[10 empty] | -96376.327 | -301555.599
[10 empty] | -100786.47 | -299208.405
[10 empty] | -105173.294 | -296817.937
[10 empty] | -109536.808 | -294385.068
[10 empty] | -113876.324 | -291909.736
[10 empty] | -118190.97 | -289391.492
[10 empty] | -122481.012 | -286831.354
[10 empty] | -126747.577 | -284232.189
[10 empty] | -130991.906 | -281596.971
[10 empty] | -135215.349 | -278928.411
[10 empty] | -139419.235 | -276229.154
[10 empty] | -143604.95 | -273501.767
[10 empty] | -147773.868 | -270748.821
[10 empty] | -151926.686 | -267971.69
[10 empty] | -156062.987 | -265169.947
[10 empty] | -160181.936 | -262342.745
[10 empty] | -164282.765 | -259489.314
[10 empty] | -168364.677 | -256608.883
[10 empty] | -172426.84 | -253700.678
[10 empty] | -176468.456 | -250763.965
[10 empty] | -180489.066 | -247798.573
[10 empty] | -184488.684 | -244804.942
[10 empty] | -188467.415 | -241783.586
[10 empty] | -192425.32 | -238735.004
[10 empty] | -196362.489 | -235659.692
[10 empty] | -200279.02 | -232558.137
[10 empty] | -204175.011 | -229430.824
[10 empty] | -208050.576 | -226278.233
[10 empty] | -211905.827 | -223100.838
[10 empty] | -215740.808 | -219898.986
[10 empty] | -219553.557 | -216670.837
[10 empty] | -223331.537 | -213402.653
[10 empty] | -227047.892 | -210064.441
[10 empty] | -230676.151 | -206629.741
[10 empty] | -234189.689 | -203077.418
[10 empty] | -237557.196 | -199386.679
[10 empty] | -240744.379 | -195539.382
[10 empty] | -243713.025 | -191521.206
[10 empty] | -246420.661 | -187323.524
[10 empty] | -248821.951 | -182944.411
[10 empty] | -250865.797 | -178388.42
[10 empty] | -252493.417 | -173665.396
[10 empty] | -253625.319 | -168803.457
[10 empty] | -254187.704 | -163848.439
[10 empty] | -254254.696 | -158853.623
[10 empty] | -253972.027 | -153864.331
[10 empty] | -253460.055 | -148894.766
[10 empty] | -252830.488 | -143937.726
[10 empty] | -252191.118 | -138981.167
[10 empty] | -251649.674 | -134013.85
[10 empty] | -251313.856 | -129028.05
[10 empty] | -251288.984 | -124035.081
[10 empty] | -251655.156 | -119057.739
[10 empty] | -252482.497 | -114132.729
[10 empty] | -253817.701 | -109321.799
[10 empty] | -255599.862 | -104655.195
[10 empty] | -257718.788 | -100130.613
[10 empty] | -260103.024 | -95741.978
[10 empty] | -262714.614 | -91483.395
[10 empty] | -265518.481 | -87348.125
[10 empty] | -268480.616 | -83324.962
[10 empty] | -271571.788 | -79400.4
[10 empty] | -274759.889 | -75554.559
[10 empty] | -278003.998 | -71755.59
[10 empty] | -281282.688 | -67986.139
[10 empty] | -284590.918 | -64242.51
[10 empty] | -287926.577 | -60523.295
[10 empty] | -291288.143 | -56827.483
[10 empty] | -294674.924 | -53154.753
[10 empty] | -298086.555 | -49505.11
[10 empty] | -301522.687 | -45878.535
[10 empty] | -304983.076 | -42275.08
[10 empty] | -308467.225 | -38694.674
[10 empty] | -311975.353 | -35137.8
[10 empty] | -315509.384 | -31606.612
[10 empty] | -319071.953 | -28104.217
[10 empty] | -322665.6 | -24633.744
[10 empty] | -326292.872 | -21198.426
[10 empty] | -329956.221 | -17801.577
[10 empty] | -333658.258 | -14446.938
[10 empty] | -337400.186 | -11136.95
[10 empty] | -341178.252 | -7868.395
[10 empty] | -344983.223 | -4631.049
[10 empty] | -348806.213 | -1414.883
[10 empty] | -352638.965 | 1789.756
[10 empty] | -356472.997 | 4992.805
[10 empty] | -360300.041 | 8204.052
[10 empty] | -364106.046 | 11440.24
[10 empty] | -367871.467 | 14723.892
[10 empty] | -371573.629 | 18078.384
[10 empty] | -375190.942 | 21523.735
[10 empty] | -378714.017 | 25065.818
[10 empty] | -382141.434 | 28700.807
[10 empty] | -385470.417 | 32425.895
[10 empty] | -388688.055 | 36247.285
[10 empty] | -391772.723 | 40176.668
[10 empty] | -394695.168 | 44227.893
[10 empty] | -397428.7 | 48409.02
[10 empty] | -399973.404 | 52707.931
[10 empty] | -402344.739 | 57104.753
[10 empty] | -404555.817 | 61584.272
[10 empty] | -406610.266 | 66137.844
[10 empty] | -408508.278 | 70758.884
[10 empty] | -410250.325 | 75440.977
[10 empty] | -411836.69 | 80178.092
[10 empty] | -413267.647 | 84964.453
[10 empty] | -414543.075 | 89794.582
[10 empty] | -415666.971 | 94662.214
[10 empty] | -416648.179 | 99560.633
[10 empty] | -417496.51 | 104483.828
[10 empty] | -418221.755 | 109426.675
[10 empty] | -418833.766 | 114384.833
[10 empty] | -419342.391 | 119354.665
[10 empty] | -419757.381 | 124333.193
[10 empty] | -420086.482 | 129318.154
[10 empty] | -420336.257 | 134307.73
[10 empty] | -420513.224 | 139300.428
[10 empty] | -420623.924 | 144295.043
[10 empty] | -420674.887 | 149290.633
[10 empty] | -420672.636 | 154286.49
[10 empty] | -420623.672 | 159282.116
[10 empty] | -420534.477 | 164277.192
[10 empty] | -420411.51 | 169271.558
[10 empty] | -420261.205 | 174265.18
[10 empty] | -420089.978 | 179258.134
[10 empty] | -419904.222 | 184250.571
[10 empty] | -419710.318 | 189242.7
[10 empty] | -419514.593 | 194234.761
[10 empty] | -419323.275 | 199226.993
[10 empty] | -419142.56 | 204219.62
[10 empty] | -418978.654 | 209212.825
[10 empty] | -418837.764 | 214206.729
[10 empty] | -418726.112 | 219201.368
[10 empty] | -418649.931 | 224196.673
[10 empty] | -418616.032 | 229192.392
[10 empty] | -418637.906 | 234188.033
[10 empty] | -418752.146 | 239182.386
[10 empty] | -419019.572 | 244170.962
[10 empty] | -419497.929 | 249143.679
[10 empty] | -420240.877 | 254083.409
[10 empty] | -421300.964 | 258964.411
[10 empty] | -422742.557 | 263746.323
[10 empty] | -424637.431 | 268366.886
[10 empty] | -427048.277 | 272739.388
[10 empty] | -430014.865 | 276755.057
[10 empty] | -433532.31 | 280296.811
[10 empty] | -437559.376 | 283239.378
[10 empty] | -442014.521 | 285478.07
[10 empty] | -446770.809 | 286992.624
[10 empty] | -451690.131 | 287855.541
[10 empty] | -456675.427 | 288181.606
[10 empty] | -461669.943 | 288074.508
[10 empty] | -466648.105 | 287653.289
[10 empty] | -471612.304 | 287087.528
[10 empty] | -476577.897 | 286536.627
[10 empty] | -481558.782 | 286144.541
[10 empty] | -486552.906 | 286061.685
[10 empty] | -491532.104 | 286422.515
[10 empty] | -496450.109 | 287284.1
[10 empty] | -501261.533 | 288620.301
[10 empty] | -505933.012 | 290385.291
[10 empty] | -510439.514 | 292538.138
[10 empty] | -514761.26 | 295041.97
[10 empty] | -518884.273 | 297861.297
[10 empty] | -522799.05 | 300963.66
[10 empty] | -526499.451 | 304319.057
[10 empty] | -529982.151 | 307900.021
[10 empty] | -533246.641 | 311681.08
[10 empty] | -536295.038 | 315638.551
[10 empty] | -539131.335 | 319750.756
[10 empty] | -541761.029 | 323998.103
[10 empty] | -544190.892 | 328362.925
[10 empty] | -546428.608 | 332829.353
[10 empty] | -548482.816 | 337383.103
[10 empty] | -550363.524 | 342011.247
[10 empty] | -552081.891 | 346702.138
[10 empty] | -553649.637 | 351445.505
[10 empty] | -555078.943 | 356232.442
[10 empty] | -556382.343 | 361055.225
[10 empty] | -557572.7 | 365907.155
[10 empty] | -558662.685 | 370782.644
[10 empty] | -559663.728 | 375677.206
[10 empty] | -560586.494 | 380587.058
[10 empty] | -561442.237 | 385508.97
[10 empty] | -562242.874 | 390440.21
[10 empty] | -562997.382 | 395378.777
[10 empty] | -563709.267 | 400323.67
[10 empty] | -564380.434 | 405274.257
[10 empty] | -565012.68 | 410229.965
[10 empty] | -565607.812 | 415190.268
[10 empty] | -566167.637 | 420154.682
[10 empty] | -566693.972 | 425122.757
[10 empty] | -567188.632 | 430094.086
[10 empty] | -567653.437 | 435068.296
[10 empty] | -568090.319 | 440045.036
[10 empty] | -568501.412 | 445023.974
[10 empty] | -568888.916 | 450004.806
[10 empty] | -569255.013 | 454987.257
[10 empty] | -569601.746 | 459971.087
[10 empty] | -569930.39 | 464956.133
[10 empty] | -570241.206 | 469942.328
[10 empty] | -570534.357 | 474929.604
[10 empty] | -570810.274 | 479917.866
[10 empty] | -571069.443 | 484907.025
[10 empty] | -571312.351 | 489897.002
[10 empty] | -571539.483 | 494887.724
[10 empty] | -571751.341 | 499879.115
[10 empty] | -571948.362 | 504871.115
[10 empty] | -572130.515 | 509863.681
[10 empty] | -572297.314 | 514856.78
[10 empty] | -572448.245 | 519850.382
[10 empty] | -572582.808 | 524844.454
[10 empty] | -572700.498 | 529838.952
[10 empty] | -572800.81 | 534833.829
[10 empty] | -572883.24 | 539829.033
[10 empty] | -572947.28 | 544824.507
[10 empty] | -572992.423 | 549820.187
[10 empty] | -573018.158 | 554816.004
[10 empty] | -573023.975 | 559811.885
[10 empty] | -573009.362 | 564807.749
[10 empty] | -572973.79 | 569803.501
[10 empty] | -572916.918 | 574799.059
[10 empty] | -572838.959 | 579794.341
[10 empty] | -572740.425 | 584789.256
[10 empty] | -572621.773 | 589783.734
[10 empty] | -572483.482 | 594777.708
[10 empty] | -572326.022 | 599771.114
[10 empty] | -572149.863 | 604763.896
[10 empty] | -571955.477 | 609756
[10 empty] | -571743.33 | 614747.381
[10 empty] | -571513.891 | 619737.997
[10 empty] | -571267.626 | 624727.81
[10 empty] | -571005.001 | 629716.788
[10 empty] | -570726.479 | 634704.902
[10 empty] | -570432.534 | 639692.128
[10 empty] | -570123.528 | 644678.439
[10 empty] | -569799.499 | 649663.8
[10 empty] | -569460.319 | 654648.155
[10 empty] | -569105.894 | 659631.447
[10 empty] | -568736.113 | 664613.625
[10 empty] | -568350.871 | 669594.63
[10 empty] | -567950.063 | 674574.407
[10 empty] | -567533.583 | 679552.898
[10 empty] | -567101.324 | 684530.044
[10 empty] | -566653.18 | 689505.785
[10 empty] | -566189.046 | 694480.059
[10 empty] | -565708.816 | 699452.806
[10 empty] | -565212.384 | 704423.961
[10 empty] | -564699.647 | 709393.461
[10 empty] | -564170.508 | 714361.242
[10 empty] | -563624.914 | 719327.24
[10 empty] | -563062.938 | 724291.408
[10 empty] | -562484.694 | 729253.71
[10 empty] | -561890.009 | 734214.074
[10 empty] | -561278.483 | 739172.393
[10 empty] | -560649.757 | 744128.56
[10 empty] | -560003.538 | 749082.477
[10 empty] | -559339.541 | 754034.042
[10 empty] | -558657.481 | 758983.151
[10 empty] | -557957.074 | 763929.698
[10 empty] | -557238.038 | 768873.574
[10 empty] | -556500.079 | 773814.655
[10 empty] | -555742.995 | 778752.84
[10 empty] | -554966.914 | 783688.08
[10 empty] | -554172.177 | 788620.346
[10 empty] | -553359.099 | 793549.622
[10 empty] | -552528 | 798475.893
[10 empty] | -551679.198 | 803399.143
[10 empty] | -550813.012 | 808319.366
[10 empty] | -549929.754 | 813236.552
[10 empty] | -549029.74 | 818150.698
[10 empty] | -548113.28 | 823061.805
[10 empty] | -547180.686 | 827969.873
[10 empty] | -546232.268 | 832874.908
[10 empty] | -545268.339 | 837776.92
[10 empty] | -544289.209 | 842675.92
[10 empty] | -543295.023 | 847571.888
[10 empty] | -542285.631 | 852464.742
[10 empty] | -541260.796 | 857354.384
[10 empty] | -540220.304 | 862240.718
[10 empty] | -539163.935 | 867123.644
[10 empty] | -538091.471 | 872003.061
[10 empty] | -537002.693 | 876878.863
[10 empty] | -535897.384 | 881750.943
[10 empty] | -534775.325 | 886619.193
[10 empty] | -533636.3 | 891483.502
[10 empty] | -532480.09 | 896343.749
[10 empty] | -531306.435 | 901199.825
[10 empty] | -530111.586 | 906050.633
[10 empty] | -528863.697 | 910886.998
[10 empty] | -527466.409 | 915682.227
[10 empty] | -525810.083 | 920398.409
[10 empty] | -523836.557 | 924990.33
[10 empty] | -521491.818 | 929402.855
[10 empty] | -518717.714 | 933552.248
[10 empty] | -515458.855 | 937331.7
[10 empty] | -511700.478 | 940599.156
[10 empty] | -507459.758 | 943218.086
[10 empty] | -502896.93 | 945276.078
[10 empty] | -498182.09 | 946925.459
[10 empty] | -493382.715 | 948319.215
[10 empty] | -488556.72 | 949624.772
[10 empty] | -483755.503 | 951008.218
[10 empty] | -479028.94 | 952616.423
[10 empty] | -474435.828 | 954570.347
[10 empty] | -470032.568 | 956924.79
[10 empty] | -465848.912 | 959652.392
[10 empty] | -461897.401 | 962707.079
[10 empty] | -458186.422 | 966050.381
[10 empty] | -454719.451 | 969646.392
[10 empty] | -451491.586 | 973458.707
[10 empty] | -448492.512 | 977453.57
[10 empty] | -445709.681 | 981602.046
[10 empty] | -443131.192 | 985880.684
[10 empty] | -440745.855 | 990270.138
[10 empty] | -438541.184 | 994753.154
[10 empty] | -436502.665 | 999314.156
[10 empty] | -434613.928 | 1003939.243
[10 empty] | -432857.676 | 1008616.275
[10 empty] | -431216.031 | 1013334.785
[10 empty] | -429670.682 | 1018085.747
[10 empty] | -428202.805 | 1022861.041
[10 empty] | -426793.709 | 1027653.833
[10 empty] | -425431.197 | 1032460.208
[10 empty] | -424108.349 | 1037277.774
[10 empty] | -422817.466 | 1042103.996
[10 empty] | -421551.166 | 1046936.733
[10 empty] | -420305.043 | 1051774.703
[10 empty] | -419077.59 | 1056617.448
[10 empty] | -417867.841 | 1061464.65
[10 empty] | -416674.527 | 1066315.914
[10 empty] | -415496.786 | 1071170.989
[10 empty] | -414334.495 | 1076029.792
[10 empty] | -413187.697 | 1080892.271
[10 empty] | -412056.433 | 1085758.389
[10 empty] | -410940.75 | 1090628.103
[10 empty] | -409840.691 | 1095501.371
[10 empty] | -408756.301 | 1100378.149
[10 empty] | -407687.624 | 1105258.394
[10 empty] | -406634.704 | 1110142.063
[10 empty] | -405597.586 | 1115029.113
[10 empty] | -404576.313 | 1119919.498
[10 empty] | -403570.93 | 1124813.175
[10 empty] | -402581.481 | 1129710.099
[10 empty] | -401608.016 | 1134610.225
[10 empty] | -400650.723 | 1139513.534
[10 empty] | -399710.35 | 1144420.108
[10 empty] | -398787.946 | 1149330.091
[10 empty] | -397884.102 | 1154243.534
[10 empty] | -396999.061 | 1159160.402
[10 empty] | -396133.064 | 1164080.659
[10 empty] | -395286.382 | 1169004.277
[10 empty] | -394459.288 | 1173931.223
[10 empty] | -393652.063 | 1178861.462
[10 empty] | -392865.02 | 1183794.966
[10 empty] | -392098.508 | 1188731.699
[10 empty] | -391352.917 | 1193671.631
[10 empty] | -390628.857 | 1198614.768
[10 empty] | -389927.153 | 1203561.128
[10 empty] | -389248.653 | 1208510.721
[10 empty] | -388594.199 | 1213463.552
[10 empty] | -387964.636 | 1218419.608
[10 empty] | -387360.813 | 1223378.865
[10 empty] | -386783.578 | 1228341.287
[10 empty] | -386233.782 | 1233306.825
[10 empty] | -385712.279 | 1238275.413
[10 empty] | -385219.923 | 1243246.974
[10 empty] | -384757.572 | 1248221.415
[10 empty] | -384326.083 | 1253198.627
[10 empty] | -383926.328 | 1258178.49
[10 empty] | -383559.083 | 1263160.856
[10 empty] | -383224.798 | 1268145.541
[10 empty] | -382923.739 | 1273132.344
[10 empty] | -382656.186 | 1278121.058
[10 empty] | -382422.417 | 1283111.467
[10 empty] | -382222.706 | 1288103.355
[10 empty] | -382057.333 | 1293096.498
[10 empty] | -381926.572 | 1298090.666
[10 empty] | -381830.702 | 1303085.624
[10 empty] | -381770.001 | 1308081.133
[10 empty] | -381744.745 | 1313076.945
[10 empty] | -381755.217 | 1318072.809
[10 empty] | -381801.692 | 1323068.462
[10 empty] | -381884.443 | 1328063.642
[10 empty] | -382004.031 | 1333058.078
[10 empty] | -382161.424 | 1338051.467
[10 empty] | -382357.705 | 1343043.478
[10 empty] | -382593.929 | 1348033.76
[10 empty] | -382871.162 | 1353021.932
[10 empty] | -383190.468 | 1358007.588
[10 empty] | -383552.912 | 1362990.293
[10 empty] | -383959.564 | 1367969.586
[10 empty] | -384411.493 | 1372944.974
[10 empty] | -384909.768 | 1377915.934
[10 empty] | -385455.464 | 1382881.91
[10 empty] | -386049.642 | 1387842.333
[10 empty] | -386693.39 | 1392796.557
[10 empty] | -387387.657 | 1397743.922
[10 empty] | -388132.745 | 1402683.893
[10 empty] | -388927.462 | 1407616.146
[10 empty] | -389769.203 | 1412540.594
[10 empty] | -390654.934 | 1417457.321
[10 empty] | -391581.622 | 1422366.495
[10 empty] | -392546.251 | 1427268.355
[10 empty] | -393545.821 | 1432163.21
[10 empty] | -394577.349 | 1437051.432
[10 empty] | -395637.865 | 1441933.447
[10 empty] | -396724.409 | 1446809.737
[10 empty] | -397834.038 | 1451680.824
[10 empty] | -398963.808 | 1456547.274
[10 empty] | -400110.775 | 1461409.698
[10 empty] | -401272.343 | 1466268.654
[10 empty] | -402446.524 | 1471124.587
[10 empty] | -403631.523 | 1475977.901
[10 empty] | -404825.512 | 1480829.014
[10 empty] | -406026.679 | 1485678.355
[10 empty] | -407233.214 | 1490526.365
[10 empty] | -408443.311 | 1495373.491
[10 empty] | -409655.16 | 1500220.173
[10 empty] | -410866.968 | 1505066.879
[10 empty] | -412076.902 | 1509914.032
[10 empty] | -413283.153 | 1514762.1
[10 empty] | -414481.547 | 1519611.71
[10 empty] | -415646.115 | 1524468.578
[10 empty] | -416675.502 | 1529356.162
[10 empty] | -417416.091 | 1534297.284
[10 empty] | -417709.565 | 1539284.941
[10 empty] | -417394.606 | 1544267.844
[10 empty] | -416305.886 | 1549141.505
[10 empty] | -414281.663 | 1553711.956
[10 empty] | -411242.391 | 1557653.74
[10 empty] | -407203.04 | 1560534.856
[10 empty] | -402438.143 | 1561941.664
[10 empty] | -397465.041 | 1561953.803
[10 empty] | -392605.745 | 1560832.086
[10 empty] | -388063.064 | 1558754.987
[10 empty] | -383986.888 | 1555874.448
[10 empty] | -380433.374 | 1552366.649
[10 empty] | -377405.639 | 1548395.97
[10 empty] | -374872.067 | 1544092.784
[10 empty] | -372780.101 | 1539557.062
[10 empty] | -371085.569 | 1534858.314
[10 empty] | -369749.796 | 1530045.348
[10 empty] | -368726.054 | 1525156.23
[10 empty] | -367969.984 | 1520218.342
[10 empty] | -367438.775 | 1515251.094
[10 empty] | -367087.894 | 1510267.764
[10 empty] | -366872.725 | 1505276.624
[10 empty] | -366748.495 | 1500282.386
[10 empty] | -366670.512 | 1495287.181
[10 empty] | -366594.263 | 1490291.974
[10 empty] | -366476.194 | 1485297.624
[10 empty] | -366274.115 | 1480305.977
[10 empty] | -365947.006 | 1475321.418
[10 empty] | -365462.803 | 1470350.103
[10 empty] | -364811.72 | 1465397.354
[10 empty] | -363996.787 | 1460468.452
[10 empty] | -363023.11 | 1455568.466
[10 empty] | -361899.805 | 1450700.607
[10 empty] | -360639.221 | 1445866.464
[10 empty] | -359253.771 | 1441066.631
[10 empty] | -357755.454 | 1436300.817
[10 empty] | -356155.944 | 1431567.982
[10 empty] | -354466.793 | 1426866.37
[10 empty] | -352698.888 | 1422193.8
[10 empty] | -350861.238 | 1417548.183
[10 empty] | -348961.593 | 1412927.526
[10 empty] | -347007.538 | 1408329.604
[10 empty] | -345006.566 | 1403751.896
[10 empty] | -342966.034 | 1399191.675
[10 empty] | -340893.191 | 1394646.043
[10 empty] | -338795.182 | 1390111.98
[10 empty] | -336679.016 | 1385586.448
[10 empty] | -334552.979 | 1381065.618
[10 empty] | -332427.727 | 1376544.375
[10 empty] | -330309.988 | 1372019.555
[10 empty] | -328201.514 | 1367490.4
[10 empty] | -326102.81 | 1362956.708
[10 empty] | -324014.119 | 1358418.393
[10 empty] | -321935.343 | 1353875.528
[10 empty] | -319866.277 | 1349328.235
[10 empty] | -317806.729 | 1344776.624
[10 empty] | -315756.503 | 1340220.806
[10 empty] | -313715.408 | 1335660.89
[10 empty] | -311683.25 | 1331096.984
[10 empty] | -309659.836 | 1326529.195
[10 empty] | -307644.974 | 1321957.628
[10 empty] | -305638.472 | 1317382.385
[10 empty] | -303640.136 | 1312803.57
[10 empty] | -301649.777 | 1308221.282
[10 empty] | -299667.198 | 1303635.626
[10 empty] | -297692.221 | 1299046.697
[10 empty] | -295724.799 | 1294454.521
[10 empty] | -293765.011 | 1289859.078
[10 empty] | -291812.948 | 1285260.347
[10 empty] | -289868.699 | 1280658.309
[10 empty] | -287932.35 | 1276052.941
[10 empty] | -286003.99 | 1271444.221
[10 empty] | -284083.707 | 1266832.131
[10 empty] | -282171.591 | 1262216.648
[10 empty] | -280267.73 | 1257597.755
[10 empty] | -278372.214 | 1252975.431
[10 empty] | -276485.131 | 1248349.657
[10 empty] | -274606.572 | 1243720.415
[10 empty] | -272736.627 | 1239087.687
[10 empty] | -270875.384 | 1234451.456
[10 empty] | -269022.936 | 1229811.704
[10 empty] | -267179.371 | 1225168.415
[10 empty] | -265344.781 | 1220521.573
[10 empty] | -263519.257 | 1215871.162
[10 empty] | -261702.889 | 1211217.167
[10 empty] | -259895.769 | 1206559.574
[10 empty] | -258097.988 | 1201898.367
[10 empty] | -256309.639 | 1197233.534
[10 empty] | -254530.812 | 1192565.062
[10 empty] | -252761.599 | 1187892.938
[10 empty] | -251002.093 | 1183217.148
[10 empty] | -249252.387 | 1178537.686
[10 empty] | -247512.574 | 1173854.539
[10 empty] | -245782.834 | 1169167.66
[10 empty] | -244063.462 | 1164476.964
[10 empty] | -242354.77 | 1159782.366
[10 empty] | -240657.069 | 1155083.782
[10 empty] | -238970.672 | 1150381.13
[10 empty] | -237295.891 | 1145674.327
[10 empty] | -235633.04 | 1140963.297
[10 empty] | -233982.438 | 1136247.96
[10 empty] | -232344.397 | 1131528.246
[10 empty] | -230719.25 | 1126804.081
[10 empty] | -229107.28 | 1122075.382
[10 empty] | -227508.896 | 1117342.116
[10 empty] | -225924.274 | 1112604.229
[10 empty] | -224354.267 | 1107861.471
[10 empty] | -222802.049 | 1103112.846
[10 empty] | -221271.779 | 1098357.016
[10 empty] | -219768.222 | 1093592.722
[10 empty] | -218291.478 | 1088820.062
[10 empty] | -216835.517 | 1084040.989
[10 empty] | -215392.812 | 1079257.963
[10 empty] | -213958.329 | 1074472.517
[10 empty] | -212530.978 | 1069684.915
[10 empty] | -211111.116 | 1064895.05
[10 empty] | -209699.041 | 1060102.876
[10 empty] | -208295.046 | 1055308.332
[10 empty] | -206899.425 | 1050511.342
[10 empty] | -205512.483 | 1045711.831
[10 empty] | -204134.374 | 1040909.777
[10 empty] | -202765.027 | 1036105.22
[10 empty] | -201404.317 | 1031298.21
[10 empty] | -200052.129 | 1026488.796
[10 empty] | -198708.343 | 1021677.027
[10 empty] | -197372.842 | 1016862.952
[10 empty] | -196045.506 | 1012046.619
[10 empty] | -194726.217 | 1007228.076
[10 empty] | -193414.856 | 1002407.369
[10 empty] | -192111.302 | 997584.545
[10 empty] | -190815.437 | 992759.649
[10 empty] | -189527.14 | 987932.726
[10 empty] | -188246.292 | 983103.822
[10 empty] | -186972.772 | 978272.98
[10 empty] | -185706.46 | 973440.243
[10 empty] | -184447.235 | 968605.655
[10 empty] | -183194.978 | 963769.257
[10 empty] | -181949.566 | 958931.092
[10 empty] | -180710.88 | 954091.2
[10 empty] | -179478.799 | 949249.623
[10 empty] | -178253.2 | 944406.401
[10 empty] | -177033.964 | 939561.573
[10 empty] | -175820.97 | 934715.179
[10 empty] | -174614.095 | 929867.257
[10 empty] | -173413.218 | 925017.845
[10 empty] | -172218.221 | 920166.982
[10 empty] | -171028.99 | 915314.702
[10 empty] | -169845.448 | 910461.03
[10 empty] | -168667.55 | 905605.986
[10 empty] | -167495.269 | 900749.583
[10 empty] | -166328.575 | 895891.834
[10 empty] | -165167.441 | 891032.754
[10 empty] | -164011.837 | 886172.356
[10 empty] | -162861.734 | 881310.654
[10 empty] | -161717.058 | 876447.675
[10 empty] | -160577.554 | 871583.479
[10 empty] | -159442.823 | 866718.167
[10 empty] | -158312.426 | 861851.846
[10 empty] | -157185.926 | 856984.62
[10 empty] | -156062.884 | 852116.596
[10 empty] | -154942.86 | 847247.877
[10 empty] | -153825.416 | 842378.564
[10 empty] | -152710.111 | 837508.761
[10 empty] | -151596.513 | 832638.568
[10 empty] | -150484.248 | 827768.069
[10 empty] | -149373.14 | 822897.307
[10 empty] | -148263.137 | 818026.293
[10 empty] | -147154.206 | 813155.034
[10 empty] | -146046.317 | 808283.539
[10 empty] | -144939.436 | 803411.814
[10 empty] | -143833.533 | 798539.867
[10 empty] | -142728.576 | 793667.706
[10 empty] | -141624.534 | 788795.337
[10 empty] | -140521.375 | 783922.769
[10 empty] | -139419.067 | 779050.007
[10 empty] | -138317.578 | 774177.06
[10 empty] | -137216.878 | 769303.936
[10 empty] | -136116.934 | 764430.64
[10 empty] | -135017.714 | 759557.181
[10 empty] | -133919.188 | 754683.566
[10 empty] | -132821.323 | 749809.801
[10 empty] | -131724.088 | 744935.895
[10 empty] | -130627.451 | 740061.854
[10 empty] | -129531.381 | 735187.686
[10 empty] | -128435.845 | 730313.398
[10 empty] | -127340.813 | 725438.996
[10 empty] | -126246.252 | 720564.489
[10 empty] | -125152.131 | 715689.882
[10 empty] | -124058.418 | 710815.185
[10 empty] | -122965.081 | 705940.402
[10 empty] | -121872.09 | 701065.543
[10 empty] | -120779.411 | 696190.613
[10 empty] | -119687.015 | 691315.62
[10 empty] | -118594.868 | 686440.571
[10 empty] | -117502.939 | 681565.473
[10 empty] | -116411.197 | 676690.334
[10 empty] | -115319.609 | 671815.16
[10 empty] | -114228.145 | 666939.958
[10 empty] | -113136.772 | 662064.736
[10 empty] | -112045.459 | 657189.5
[10 empty] | -110954.174 | 652314.258
[10 empty] | -109862.885 | 647439.017
[10 empty] | -108771.561 | 642563.784
[10 empty] | -107680.171 | 637688.566
[10 empty] | -106588.681 | 632813.369
[10 empty] | -105497.062 | 627938.202
[10 empty] | -104405.28 | 623063.072
[10 empty] | -103313.305 | 618187.984
[10 empty] | -102221.105 | 613312.947
[10 empty] | -101128.647 | 608437.968
[10 empty] | -100035.901 | 603563.053
[10 empty] | -98942.835 | 598688.211
[10 empty] | -97849.416 | 593813.447
[10 empty] | -96755.614 | 588938.769
[10 empty] | -95661.397 | 584064.184
[10 empty] | -94566.733 | 579189.7
[10 empty] | -93471.59 | 574315.323
[10 empty] | -92375.936 | 569441.061
[10 empty] | -91279.741 | 564566.921
[10 empty] | -90182.972 | 559692.91
[10 empty] | -89085.598 | 554819.035
[10 empty] | -87987.587 | 549945.304
[10 empty] | -86888.907 | 545071.723
[10 empty] | -85789.527 | 540198.3
[10 empty] | -84689.416 | 535325.042
[10 empty] | -83588.54 | 530451.957
[10 empty] | -82486.87 | 525579.052
[10 empty] | -81384.372 | 520706.333
[10 empty] | -80281.017 | 515833.809
[10 empty] | -79176.769 | 510961.487
[10 empty] | -78071.589 | 506089.376
[10 empty] | -76965.431 | 501217.487
[10 empty] | -75858.252 | 496345.83
[10 empty] | -74750.009 | 491474.415
[10 empty] | -73640.656 | 486603.251
[10 empty] | -72530.154 | 481732.356
[10 empty] | -71418.867 | 476861.629
[10 empty] | -70313.704 | 471989.523
[10 empty] | -69254.623 | 467107.786
[10 empty] | -68334.559 | 462198.263
[10 empty] | -67625.463 | 457252.338
[10 empty] | -67169.774 | 452276.521
[10 empty] | -67020.036 | 447282.353
[10 empty] | -67243.928 | 442291.922
[10 empty] | -67921.595 | 437347.101
[10 empty] | -69121.752 | 432495.883
[10 empty] | -70892.558 | 427832.558
[10 empty] | -73270.301 | 423449.409
[10 empty] | -76021.748 | 419279.368
[10 empty] | -78909.5 | 415198.097
[10 empty] | -81744.124 | 411077.919
[10 empty] | -84376.938 | 406832.245
[10 empty] | -86635.747 | 402385.193
[10 empty] | -88327.738 | 397688.445
[10 empty] | -89478.759 | 392828.71
[10 empty] | -90141.609 | 387879.153
[10 empty] | -90393.242 | 382890.828
[10 empty] | -90287.809 | 377896.729
[10 empty] | -89878.291 | 372918.083
[10 empty] | -89212.655 | 367967.118
[10 empty] | -88332.877 | 363049.687
[10 empty] | -87293.949 | 358163.194
[10 empty] | -86179.199 | 353293.282
[10 empty] | -85035.704 | 348430.025
[10 empty] | -83874.73 | 343570.91
[10 empty] | -82697.789 | 338715.637
[10 empty] | -81505.521 | 333864.105
[10 empty] | -80298.567 | 329016.205
[10 empty] | -79077.565 | 324171.825
[10 empty] | -77843.151 | 319330.844
[10 empty] | -76595.963 | 314493.139
[10 empty] | -75336.633 | 309658.579
[10 empty] | -74065.795 | 304827.032
[10 empty] | -72784.082 | 299998.359
[10 empty] | -71492.124 | 295172.416
[10 empty] | -70190.55 | 290349.058
[10 empty] | -68879.991 | 285528.133
[10 empty] | -67561.074 | 280709.488
[10 empty] | -66234.427 | 275892.966
[10 empty] | -64900.675 | 271078.406
[10 empty] | -63560.444 | 266265.645
[10 empty] | -62214.361 | 261454.518
[10 empty] | -60863.048 | 256644.857
[10 empty] | -59507.13 | 251836.493
[10 empty] | -58147.232 | 247029.252
[10 empty] | -56783.976 | 242222.963
[10 empty] | -55417.987 | 237417.449
[10 empty] | -54049.887 | 232612.536
[10 empty] | -52680.298 | 227808.047
[10 empty] | -51309.845 | 223003.805
[10 empty] | -49939.149 | 218199.632
[10 empty] | -48568.833 | 213395.35
[10 empty] | -47199.52 | 208590.783
[10 empty] | -45831.832 | 203785.753
[10 empty] | -44466.393 | 198980.083
[10 empty] | -43103.825 | 194173.599
[10 empty] | -41744.752 | 189366.125
[10 empty] | -40389.798 | 184557.488
[10 empty] | -39039.587 | 179747.518
[10 empty] | -37694.744 | 174936.044
[10 empty] | -36355.895 | 170122.899
[10 empty] | -35023.664 | 165307.918
[10 empty] | -33698.678 | 160490.938
[10 empty] | -32381.565 | 155671.8
[10 empty] | -31072.953 | 150850.346
[10 empty] | -29773.47 | 146026.424
[10 empty] | -28483.746 | 141199.884
[10 empty] | -27204.412 | 136370.58
[10 empty] | -25936.099 | 131538.369
[10 empty] | -24679.441 | 126703.115
[10 empty] | -23435.07 | 121864.684
[10 empty] | -22203.623 | 117022.948
[10 empty] | -20985.735 | 112177.784
[10 empty] | -19782.043 | 107329.073
[10 empty] | -18593.187 | 102476.704
[10 empty] | -17419.807 | 97620.569
[10 empty] | -16262.544 | 92760.568
[10 empty] | -15122.065 | 87896.602
[10 empty] | -13999.231 | 83028.533
[10 empty] | -12895.289 | 78156.145
[10 empty] | -11811.393 | 73279.259
[10 empty] | -10748.113 | 68397.836
[10 empty] | -9705.831 | 63511.887
[10 empty] | -8685.043 | 58621.402
[10 empty] | -7686.303 | 53726.368
[10 empty] | -6710.177 | 48826.774
[10 empty] | -5757.234 | 43922.619
[10 empty] | -4828.043 | 39013.908
[10 empty] | -3923.176 | 34100.655
[10 empty] | -3043.208 | 29182.883
[10 empty] | -2188.715 | 24260.62
[10 empty] | -1360.275 | 19333.905
[10 empty] | -558.467 | 14402.787
[10 empty] | 216.13 | 9467.321
[10 empty] | 962.933 | 4527.574