## Sheet1
SANBOKS
-Simulation And Numerical Benchmarking Of Kinetic System-
Parameters
|  | Mass of Car (Kg) | 820 |  |  |  | Rear Weight Distribution | 0.545 |  | Number of Laps | 22
Tire |  |  |  |  | Motor |  |  |  | Aero
1 | Tire Radius (m) |  | 0.65 |  | 1 | Number of Motors |  | 2 | 1 | Frontal Area (m^2) | 1.33
2 | Coefficient of Rolling Resistance |  | 0.008 |  | 2 | Time for Peak Torque (sec) |  | 3 | 2 | Lift Coefficient | 2.45
3 | Longitudinal Friction |  | 1.2 |  | 3 | Final Gear Ratio |  | 4 | 3 | Drag Coefficient | 0.98
4 | Lateral Friction |  | 1.5 |  | 4 | Final Power Efficiency |  | 0.9 | 4 | Aero balance (rear) | 0.55
[5 empty] | 5 | Supply Voltage |  | 72
Brake |  |  |  |  | Track |  |  |  | Steering
1 | Front Braking Torque (Nm) |  | 3000 |  | 1 | Minimum Track Radius |  | 10 | 1 | Steering Ratio | 3.5
2 | Rear Braking Torque (Nm) |  | 2000
|  |  | Motor | [5 empty] | Co-ordinates (mm)
|  |  | Peak |  |  | Continous
|  | Current |  | Torque (Nm) | RPM |  | Torque (Nm) | RPM |  | X | Y
|  | 0 | 1 | 0 | 0 | 1 | 0 | 0 | 1 | -3435.945 | -4281.309
|  | 10 | 2 | 1.15 | 4176 | 2 | 1.15 | 4176 | 2 | -5565.151 | 241.671
|  | 20 | 3 | 2.8 | 4161 | 3 | 2.8 | 4161 | 3 | -7698.928 | 4762.496
|  | 30 | 4 | 4.44 | 4146 | 4 | 4.44 | 4146 | 4 | -9837.443 | 9281.082
|  | 40 | 5 | 6.09 | 4131 | 5 | 6.09 | 4131 | 5 | -11980.863 | 13797.343
|  | 50 | 6 | 7.74 | 4116 | 6 | 7.74 | 4116 | 6 | -14129.356 | 18311.193
|  | 60 | 7 | 9.38 | 4101 | 7 | 9.38 | 4101 | 7 | -16283.089 | 22822.545
|  | 70 | 8 | 11.03 | 4086 | 8 | 11.03 | 4086 | 8 | -18442.228 | 27331.313
|  | 80 | 9 | 12.67 | 4071 | 9 | 12.67 | 4071 | 9 | -20606.94 | 31837.407
|  | 90 | 10 | 14.32 | 4056 | 10 | 14.32 | 4056 | 10 | -22777.39 | 36340.74
|  | 100 | 11 | 15.97 | 4041 | 11 | 15.97 | 4041 |  | -24953.746 | 40841.222
|  | 110 | 12 | 17.61 | 4026 | 12 | 17.61 | 4026 |  | -27136.172 | 45338.764
|  | 120 | 13 | 19.26 | 4011 | 13 | 19.26 | 4011 |  | -29324.833 | 49833.275
|  | 130 | 14 | 20.9 | 3996 | 14 | 20.9 | 3996 |  | -31519.894 | 54324.663
|  | 140 | 15 | 22.55 | 3981 | 15 | 22.55 | 3981 |  | -33721.52 | 58812.837
|  | 150 | 16 | 24.2 | 3966 | 16 | 24.2 | 3966 |  | -35929.872 | 63297.705
|  | 160 | 17 | 25.84 | 3951 | 17 | 25.84 | 3951 |  | -38145.109 | 67779.177
|  | 170 | 18 | 27.49 | 3936 | 18 | 27.49 | 3936 |  | -40367.387 | 72257.161
|  | 180 | 19 | 29.13 | 3921 | 19 | 29.13 | 3921 |  | -42596.862 | 76731.566
|  | 190 | 20 | 30.78 | 3906 | 20 | 30.78 | 3906 |  | -44833.688 | 81202.301
|  | 200 | 21 | 32.43 | 3891 | 21 | 32.43 | 3891 |  | -47078.023 | 85669.271
|  | 210 | 22 | 34.07 | 3876 |  |  |  |  | -49330.019 | 90132.384
|  | 220 | 23 | 35.72 | 3861 |  |  |  |  | -51589.833 | 94591.543
|  | 230 | 24 | 37.36 | 3846 |  |  |  |  | -53857.617 | 99046.654
|  | 240 | 25 | 39.01 | 3831 |  |  |  |  | -56133.527 | 103497.62
|  | 250 | 26 | 40.66 | 3816 |  |  |  |  | -58417.716 | 107944.342
|  | 260 | 27 | 42.3 | 3801 |  |  |  |  | -60710.338 | 112386.723
|  | 270 | 28 | 43.95 | 3786 |  |  |  |  | -63011.546 | 116824.662
|  | 280 | 29 | 45.59 | 3771 |  |  |  |  | -65321.494 | 121258.057
|  | 290 | 30 | 47.24 | 3756 |  |  |  |  | -67640.423 | 125686.762
|  | 300 | 31 | 48.89 | 3741 |  |  |  |  | -69968.771 | 130110.522
|  | 310 | 32 | 50.53 | 3726 |  |  |  |  | -72306.576 | 134529.292
|  | 320 | 33 | 52.18 | 3711 |  |  |  |  | -74652.729 | 138943.635
|  | 330 | 34 | 53.82 | 3696 |  |  |  |  | -77005.33 | 143354.546
|  | 340 | 35 | 55.47 | 3681 |  |  |  |  | -79362.276 | 147763.137
|  | 350 | 36 | 57.12 | 3666 |  |  |  |  | -81721.45 | 152170.535
|  | 360 | 37 | 58.76 | 3651 |  |  |  |  | -84080.349 | 156578.082
|  | 370 | 38 | 60.41 | 3636 |  |  |  |  | -86433.096 | 160988.912
|  | 380 | 39 | 62.05 | 3621 |  |  |  |  | -88765.166 | 165410.702
|  | 390 | 40 | 63.7 | 3606 |  |  |  |  | -91058.284 | 169852.813
|  | 400 | 41 | 65.35 | 3591 |  |  |  |  | -93303.304 | 174319.424
[10 empty] | -95500.201 | 178809.882
[10 empty] | -97650.091 | 183323.007
[10 empty] | -99745.292 | 187861.771
[10 empty] | -101760.955 | 192436.383
[10 empty] | -103666.893 | 197057.726
[10 empty] | -105436.482 | 201732.913
[10 empty] | -107045.114 | 206465.828
[10 empty] | -108468.236 | 211257.717
[10 empty] | -109680.536 | 216107.131
[10 empty] | -110655.434 | 221009.71
[10 empty] | -111378.476 | 225955.701
[10 empty] | -111846.792 | 230932.268
[10 empty] | -112078.616 | 235925.58
[10 empty] | -112120.611 | 240924.105
[10 empty] | -111927.237 | 245918.944
[10 empty] | -111477.885 | 250897.253
[10 empty] | -110775.895 | 255846.29
[10 empty] | -109836.192 | 260755.818
[10 empty] | -108681.376 | 265619.317
[10 empty] | -107332.092 | 270432.554
[10 empty] | -105809.179 | 275193.773
[10 empty] | -104136.252 | 279904.443
[10 empty] | -102337.958 | 284568.753
[10 empty] | -100439.869 | 289193.393
[10 empty] | -98462.81 | 293784.853
[10 empty] | -96412.539 | 298344.102
[10 empty] | -94287.932 | 302869.186
[10 empty] | -92090.78 | 307359.498
[10 empty] | -89827.792 | 311817.002
[10 empty] | -87502.385 | 316242.265
[10 empty] | -85115.686 | 320634.775
[10 empty] | -82669.088 | 324994.208
[10 empty] | -80165.418 | 329321.12
[10 empty] | -77607.708 | 333616.313
[10 empty] | -74998.931 | 337880.686
[10 empty] | -72342.009 | 342115.233
[10 empty] | -69639.811 | 346321.035
[10 empty] | -66895.167 | 350499.263
[10 empty] | -64110.687 | 354651.052
[10 empty] | -61288.272 | 358777.149
[10 empty] | -58429.549 | 362878.174
[10 empty] | -55536.143 | 366954.805
[10 empty] | -52609.658 | 371007.756
[10 empty] | -49651.685 | 375037.785
[10 empty] | -46663.799 | 379045.687
[10 empty] | -43647.371 | 383032.153
[10 empty] | -40603.184 | 386997.464
[10 empty] | -37531.88 | 390941.808
[10 empty] | -34434.088 | 394865.385
[10 empty] | -31310.428 | 398768.401
[10 empty] | -28161.512 | 402651.069
[10 empty] | -24987.943 | 406513.613
[10 empty] | -21790.319 | 410356.268
[10 empty] | -18569.231 | 414179.276
[10 empty] | -15325.264 | 417982.889
[10 empty] | -12058.995 | 421767.37
[10 empty] | -8770.996 | 425532.987
[10 empty] | -5461.833 | 429280.019
[10 empty] | -2132.055 | 433008.744
[10 empty] | 1217.741 | 436719.495
[10 empty] | 4586.506 | 440413.035
[10 empty] | 7972.841 | 444090.474
[10 empty] | 11375.365 | 447752.941
[10 empty] | 14792.712 | 451401.581
[10 empty] | 18223.531 | 455037.557
[10 empty] | 21666.486 | 458662.045
[10 empty] | 25120.253 | 462276.232
[10 empty] | 28583.517 | 465881.319
[10 empty] | 32054.99 | 469478.503
[10 empty] | 35533.519 | 473068.865
[10 empty] | 39018.253 | 476653.205
[10 empty] | 42508.485 | 480232.191
[10 empty] | 46003.527 | 483806.48
[10 empty] | 49502.716 | 487376.709
[10 empty] | 53005.623 | 490943.291
[10 empty] | 56512.006 | 494506.456
[10 empty] | 60021.628 | 498066.43
[10 empty] | 63534.251 | 501623.443
[10 empty] | 67049.641 | 505177.722
[10 empty] | 70567.561 | 508729.497
[10 empty] | 74087.776 | 512278.997
[10 empty] | 77610.05 | 515826.454
[10 empty] | 81134.149 | 519372.099
[10 empty] | 84659.838 | 522916.162
[10 empty] | 88186.884 | 526458.875
[10 empty] | 91715.051 | 530000.472
[10 empty] | 95244.106 | 533541.183
[10 empty] | 98773.816 | 537081.242
[10 empty] | 102303.883 | 540620.944
[10 empty] | 105833.871 | 544160.725
[10 empty] | 109363.316 | 547701.048
[10 empty] | 112891.757 | 551242.371
[10 empty] | 116418.733 | 554785.153
[10 empty] | 119943.782 | 558329.853
[10 empty] | 123466.44 | 561876.929
[10 empty] | 126986.243 | 565426.838
[10 empty] | 130502.726 | 568980.035
[10 empty] | 134015.423 | 572536.976
[10 empty] | 137523.864 | 576098.114
[10 empty] | 141027.581 | 579663.9
[10 empty] | 144526.102 | 583234.785
[10 empty] | 148018.952 | 586811.216
[10 empty] | 151505.728 | 590393.568
[10 empty] | 154986.184 | 593982.062
[10 empty] | 158460.098 | 597576.889
[10 empty] | 161927.248 | 601178.241
[10 empty] | 165387.408 | 604786.309
[10 empty] | 168840.353 | 608401.282
[10 empty] | 172285.857 | 612023.348
[10 empty] | 175723.693 | 615652.693
[10 empty] | 179153.631 | 619289.502
[10 empty] | 182575.442 | 622933.959
[10 empty] | 185988.896 | 626586.246
[10 empty] | 189394.882 | 630245.498
[10 empty] | 192802.443 | 633903.271
[10 empty] | 196238.205 | 637534.534
[10 empty] | 199738.378 | 641103.653
[10 empty] | 203340.917 | 644569.23
[10 empty] | 207079.98 | 647886.783
[10 empty] | 210984.223 | 651007.905
[10 empty] | 215075.213 | 653879.413
[10 empty] | 219365.951 | 656442.208
[10 empty] | 223858.489 | 658631.135
[10 empty] | 228541.277 | 660374.847
[10 empty] | 233383.884 | 661603.987
[10 empty] | 238336.763 | 662254.329
[10 empty] | 243331.533 | 662226.207
[10 empty] | 248251.089 | 661376.88
[10 empty] | 252931.077 | 659636.585
[10 empty] | 257268.844 | 657161.403
[10 empty] | 261211.535 | 654094.323
[10 empty] | 264727.134 | 650544.637
[10 empty] | 267802.527 | 646606.674
[10 empty] | 270447.159 | 642366.68
[10 empty] | 272691.954 | 637901.674
[10 empty] | 274580.658 | 633274.549
[10 empty] | 276162.733 | 628533.617
[10 empty] | 277485.512 | 623713.501
[10 empty] | 278594.907 | 618839.616
[10 empty] | 279537.824 | 613930.589
[10 empty] | 280360.885 | 608999.82
[10 empty] | 281110.138 | 604057.142
[10 empty] | 281830.873 | 599110.107
[10 empty] | 282567.314 | 594165.313
[10 empty] | 283362.331 | 589229.601
[10 empty] | 284257.951 | 584311.236
[10 empty] | 285295.629 | 579421.014
[10 empty] | 286516.337 | 574573.448
[10 empty] | 287959.475 | 569787.765
[10 empty] | 289648.88 | 565083.695
[10 empty] | 291581.844 | 560474.263
[10 empty] | 293748.507 | 555969.689
[10 empty] | 296134.949 | 551577.645
[10 empty] | 298726.872 | 547303.536
[10 empty] | 301509.999 | 543151.306
[10 empty] | 304470.368 | 539123.472
[10 empty] | 307594.353 | 535221.124
[10 empty] | 310868.399 | 531443.754
[10 empty] | 314279.255 | 527789.387
[10 empty] | 317814.604 | 524255.289
[10 empty] | 321463.085 | 520838.063
[10 empty] | 325214.12 | 517533.693
[10 empty] | 329057.889 | 514337.634
[10 empty] | 332985.253 | 511244.84
[10 empty] | 336987.48 | 508249.519
[10 empty] | 341056.111 | 505345.012
[10 empty] | 345183.201 | 502524.16
[10 empty] | 349361.327 | 499779.446
[10 empty] | 353583.523 | 497102.987
[10 empty] | 357843.246 | 494486.62
[10 empty] | 362134.139 | 491921.707
[10 empty] | 366449.884 | 489398.839
[10 empty] | 370785.807 | 486910.73
[10 empty] | 375139.504 | 484453.841
[10 empty] | 379508.177 | 482023.719
[10 empty] | 383889.345 | 479616.193
[10 empty] | 388282.291 | 477230.224
[10 empty] | 392686.818 | 474865.705
[10 empty] | 397102.772 | 472522.595
[10 empty] | 401530 | 470200.857
[10 empty] | 405968.349 | 467900.452
[10 empty] | 410417.669 | 465621.338
[10 empty] | 414877.813 | 463363.476
[10 empty] | 419348.631 | 461126.834
[10 empty] | 423829.975 | 458911.348
[10 empty] | 428321.749 | 456717.073
[10 empty] | 432824.142 | 454544.68
[10 empty] | 437337.621 | 452395.414
[10 empty] | 441862.642 | 450270.55
[10 empty] | 446399.624 | 448171.359
[10 empty] | 450948.985 | 446099.125
[10 empty] | 455511.118 | 444055.178
[10 empty] | 460086.37 | 442040.801
[10 empty] | 464674.686 | 440056.324
[10 empty] | 469275.435 | 438100.822
[10 empty] | 473887.924 | 436173.188
[10 empty] | 478511.531 | 434272.366
[10 empty] | 483145.629 | 432397.268
[10 empty] | 487789.62 | 430546.809
[10 empty] | 492442.915 | 428719.881
[10 empty] | 497105.078 | 426915.711
[10 empty] | 501775.923 | 425134.142
[10 empty] | 506455.333 | 423375.192
[10 empty] | 511143.172 | 421638.838
[10 empty] | 515839.316 | 419925.069
[10 empty] | 520543.634 | 418233.869
[10 empty] | 525255.988 | 416565.199
[10 empty] | 529976.32 | 414919.224
[10 empty] | 534704.749 | 413296.648
[10 empty] | 539441.468 | 411698.433
[10 empty] | 544186.652 | 410125.525
[10 empty] | 548940.457 | 408578.869
[10 empty] | 553703.027 | 407059.418
[10 empty] | 558474.493 | 405568.137
[10 empty] | 563254.884 | 404105.731
[10 empty] | 568044.079 | 402672.414
[10 empty] | 572841.905 | 401268.254
[10 empty] | 577648.196 | 399893.351
[10 empty] | 582462.784 | 398547.792
[10 empty] | 587285.502 | 397231.67
[10 empty] | 592116.18 | 395945.073
[10 empty] | 596954.65 | 394688.093
[10 empty] | 601800.739 | 393460.819
[10 empty] | 606654.277 | 392263.343
[10 empty] | 611515.091 | 391095.754
[10 empty] | 616383.008 | 389958.142
[10 empty] | 621257.855 | 388850.601
[10 empty] | 626139.456 | 387773.209
[10 empty] | 631027.649 | 386726.121
[10 empty] | 635922.321 | 385709.764
[10 empty] | 640823.396 | 384724.751
[10 empty] | 645730.786 | 383771.694
[10 empty] | 650644.388 | 382851.204
[10 empty] | 655564.09 | 381963.892
[10 empty] | 660489.768 | 381110.374
[10 empty] | 665421.284 | 380291.264
[10 empty] | 670358.489 | 379507.178
[10 empty] | 675301.223 | 378758.732
[10 empty] | 680249.311 | 378046.546
[10 empty] | 685202.566 | 377371.237
[10 empty] | 690160.791 | 376733.425
[10 empty] | 695123.764 | 376133.742
[10 empty] | 700091.257 | 375572.791
[10 empty] | 705063.004 | 375050.787
[10 empty] | 710038.663 | 374567.435
[10 empty] | 715017.89 | 374122.355
[10 empty] | 720000.361 | 373715.198
[10 empty] | 724985.759 | 373345.595
[10 empty] | 729973.774 | 373013.18
[10 empty] | 734964.106 | 372717.583
[10 empty] | 739956.463 | 372458.43
[10 empty] | 744950.561 | 372235.34
[10 empty] | 749946.125 | 372047.934
[10 empty] | 754942.886 | 371895.824
[10 empty] | 759940.587 | 371778.624
[10 empty] | 764938.981 | 371695.95
[10 empty] | 769937.819 | 371647.396
[10 empty] | 774936.87 | 371632.905
[10 empty] | 779935.902 | 371653.143
[10 empty] | 784934.659 | 371709.11
[10 empty] | 789932.873 | 371801.814
[10 empty] | 794930.244 | 371932.262
[10 empty] | 799926.452 | 372101.458
[10 empty] | 804921.158 | 372310.407
[10 empty] | 809913.999 | 372559.984
[10 empty] | 814904.609 | 372850.758
[10 empty] | 819892.617 | 373183.187
[10 empty] | 824877.657 | 373557.505
[10 empty] | 829859.413 | 373973.286
[10 empty] | 834837.601 | 374429.793
[10 empty] | 839811.959 | 374926.278
[10 empty] | 844782.234 | 375462.111
[10 empty] | 849748.161 | 376036.842
[10 empty] | 854709.481 | 376650.07
[10 empty] | 859665.947 | 377301.381
[10 empty] | 864617.316 | 377990.364
[10 empty] | 869563.357 | 378716.607
[10 empty] | 874503.848 | 379479.699
[10 empty] | 879438.574 | 380279.226
[10 empty] | 884367.328 | 381114.778
[10 empty] | 889289.91 | 381985.941
[10 empty] | 894206.139 | 382892.309
[10 empty] | 899115.815 | 383833.466
[10 empty] | 904018.787 | 384808.997
[10 empty] | 908914.929 | 385818.631
[10 empty] | 913804.233 | 386860.997
[10 empty] | 918687.368 | 387931.933
[10 empty] | 923565.286 | 389025.227
[10 empty] | 928439.132 | 390135.118
[10 empty] | 933309.048 | 391263.129
[10 empty] | 938172.47 | 392419.749
[10 empty] | 943026.287 | 393617.585
[10 empty] | 947867.996 | 394864.863
[10 empty] | 952698.093 | 396155.585
[10 empty] | 957520.686 | 397472.276
[10 empty] | 962340.307 | 398796.278
[10 empty] | 967160.903 | 400117.035
[10 empty] | 971982.008 | 401439.337
[10 empty] | 976800.072 | 402773.298
[10 empty] | 981612.731 | 404126.769
[10 empty] | 986418.645 | 405503.31
[10 empty] | 991217.838 | 406902.639
[10 empty] | 996010.554 | 408324.21
[10 empty] | 1000796.742 | 409767.536
[10 empty] | 1005576.479 | 411232.094
[10 empty] | 1010349.816 | 412717.386
[10 empty] | 1015116.811 | 414222.904
[10 empty] | 1019877.531 | 415748.151
[10 empty] | 1024632.047 | 417292.628
[10 empty] | 1029380.437 | 418855.838
[10 empty] | 1034122.783 | 420437.29
[10 empty] | 1038859.172 | 422036.491
[10 empty] | 1043589.702 | 423652.956
[10 empty] | 1048314.471 | 425286.2
[10 empty] | 1053033.605 | 426935.649
[10 empty] | 1057747.289 | 428600.588
[10 empty] | 1062455.743 | 430280.257
[10 empty] | 1067159.187 | 431973.907
[10 empty] | 1071857.845 | 433680.79
[10 empty] | 1076551.947 | 435400.161
[10 empty] | 1081241.725 | 437131.274
[10 empty] | 1085927.412 | 438873.414
[10 empty] | 1090609.206 | 440626.007
[10 empty] | 1095287.244 | 442388.622
[10 empty] | 1099961.639 | 444160.873
[10 empty] | 1104632.516 | 445942.377
[10 empty] | 1109299.998 | 447732.753
[10 empty] | 1113964.212 | 449531.619
[10 empty] | 1118625.273 | 451338.648
[10 empty] | 1123283.261 | 453153.591
[10 empty] | 1127938.247 | 454976.223
[10 empty] | 1132590.305 | 456806.313
[10 empty] | 1137239.514 | 458643.633
[10 empty] | 1141885.949 | 460487.957
[10 empty] | 1146529.689 | 462339.056
[10 empty] | 1151170.814 | 464196.704
[10 empty] | 1155809.403 | 466060.675
[10 empty] | 1160445.538 | 467930.743
[10 empty] | 1165079.299 | 469806.683
[10 empty] | 1169710.771 | 471688.272
[10 empty] | 1174340.035 | 473575.283
[10 empty] | 1178967.177 | 475467.495
[10 empty] | 1183592.28 | 477364.683
[10 empty] | 1188215.43 | 479266.624
[10 empty] | 1192836.714 | 481173.097
[10 empty] | 1197456.217 | 483083.879
[10 empty] | 1202074.027 | 484998.749
[10 empty] | 1206690.232 | 486917.485
[10 empty] | 1211304.92 | 488839.867
[10 empty] | 1215918.179 | 490765.674
[10 empty] | 1220530.098 | 492694.685
[10 empty] | 1225140.767 | 494626.682
[10 empty] | 1229750.276 | 496561.443
[10 empty] | 1234358.716 | 498498.752
[10 empty] | 1238966.178 | 500438.382
[10 empty] | 1243572.748 | 502380.125
[10 empty] | 1248178.527 | 504323.749
[10 empty] | 1252783.778 | 506268.618
[10 empty] | 1257388.979 | 508213.605
[10 empty] | 1261994.653 | 510157.473
[10 empty] | 1266601.312 | 512099.01
[10 empty] | 1271209.458 | 514036.981
[10 empty] | 1275819.624 | 515970.186
[10 empty] | 1280432.517 | 517897.173
[10 empty] | 1285049.324 | 519814.378
[10 empty] | 1289678.731 | 521700.64
[10 empty] | 1294345.353 | 523494.035
[10 empty] | 1299076.899 | 525109.674
[10 empty] | 1303888.342 | 526468.1
[10 empty] | 1308782.831 | 527486.178
[10 empty] | 1313747.234 | 528071.066
[10 empty] | 1318743.747 | 528130.103
[10 empty] | 1323708.418 | 527581.11
[10 empty] | 1328539.354 | 526343.124
[10 empty] | 1333090.545 | 524311.99
[10 empty] | 1337102.627 | 521348.309
[10 empty] | 1340172.652 | 517412.763
[10 empty] | 1341754.619 | 512706.533
[10 empty] | 1341779.559 | 507718.79
[10 empty] | 1340611.089 | 502865.678
[10 empty] | 1338519.337 | 498337.786
[10 empty] | 1335713.287 | 494207.681
[10 empty] | 1332366.99 | 490496.204
[10 empty] | 1328621.774 | 487187.048
[10 empty] | 1324597.179 | 484222.49
[10 empty] | 1320392.148 | 481519.072
[10 empty] | 1316086.365 | 478979.744
[10 empty] | 1311740.555 | 476509.21
[10 empty] | 1307388.331 | 474049.447
[10 empty] | 1303040.595 | 471581.944
[10 empty] | 1298699.101 | 469103.625
[10 empty] | 1294363.887 | 466614.278
[10 empty] | 1290035.111 | 464113.773
[10 empty] | 1285712.881 | 461601.961
[10 empty] | 1281397.326 | 459078.703
[10 empty] | 1277088.566 | 456543.858
[10 empty] | 1272786.728 | 453997.284
[10 empty] | 1268491.937 | 451438.844
[10 empty] | 1264204.354 | 448868.342
[10 empty] | 1259924.197 | 446285.495
[10 empty] | 1255651.696 | 443690.003
[10 empty] | 1251387.096 | 441081.549
[10 empty] | 1247130.725 | 438459.69
[10 empty] | 1242882.739 | 435824.265
[10 empty] | 1238642.992 | 433175.606
[10 empty] | 1234411.22 | 430514.222
[10 empty] | 1230187.154 | 427840.626
[10 empty] | 1225970.517 | 425155.328
[10 empty] | 1221761.029 | 422458.835
[10 empty] | 1217558.409 | 419751.653
[10 empty] | 1213362.368 | 417034.283
[10 empty] | 1209172.616 | 414307.227
[10 empty] | 1204988.858 | 411570.983
[10 empty] | 1200810.792 | 408826.057
[10 empty] | 1196638.109 | 406072.954
[10 empty] | 1192470.498 | 403312.178
[10 empty] | 1188307.647 | 400544.23
[10 empty] | 1184149.24 | 397769.612
[10 empty] | 1179994.957 | 394988.821
[10 empty] | 1175844.479 | 392202.354
[10 empty] | 1171697.482 | 389410.709
[10 empty] | 1167553.643 | 386614.379
[10 empty] | 1163412.636 | 383813.857
[10 empty] | 1159274.132 | 381009.637
[10 empty] | 1155137.803 | 378202.209
[10 empty] | 1151003.319 | 375392.065
[10 empty] | 1146870.349 | 372579.695
[10 empty] | 1142738.561 | 369765.589
[10 empty] | 1138607.623 | 366950.235
[10 empty] | 1134477.201 | 364134.124
[10 empty] | 1130346.964 | 361317.743
[10 empty] | 1126216.576 | 358501.581
[10 empty] | 1122085.706 | 355686.128
[10 empty] | 1117954.019 | 352871.872
[10 empty] | 1113821.185 | 350059.303
[10 empty] | 1109686.87 | 347248.91
[10 empty] | 1105550.744 | 344441.184
[10 empty] | 1101412.476 | 341636.615
[10 empty] | 1097271.738 | 338835.696
[10 empty] | 1093128.181 | 336038.947
[10 empty] | 1088981.147 | 333247.358
[10 empty] | 1084828.607 | 330463.964
[10 empty] | 1080667.298 | 327693.692
[10 empty] | 1076495.242 | 324939.613
[10 empty] | 1072312.344 | 322202.078
[10 empty] | 1068118.771 | 319481.036
[10 empty] | 1063912.507 | 316779.615
[10 empty] | 1059688.677 | 314105.673
[10 empty] | 1055441.871 | 311468.395
[10 empty] | 1051167.467 | 308876.105
[10 empty] | 1046861.423 | 306336.719
[10 empty] | 1042520.07 | 303858.194
[10 empty] | 1038140.076 | 301448.613
[10 empty] | 1033718.513 | 299116.193
[10 empty] | 1029252.84 | 296869.467
[10 empty] | 1024741.307 | 294716.332
[10 empty] | 1020183.396 | 292663.138
[10 empty] | 1015579.198 | 290715.943
[10 empty] | 1010929.095 | 288881.111
[10 empty] | 1006233.755 | 287165.352
[10 empty] | 1001494.316 | 285575.333
[10 empty] | 996712.336 | 284118.7
[10 empty] | 991890.25 | 282800.536
[10 empty] | 987034.935 | 281610.3
[10 empty] | 982153.85 | 280532.968
[10 empty] | 977248.156 | 279572.578
[10 empty] | 972316.381 | 278754.412
[10 empty] | 967360.338 | 278102.673
[10 empty] | 962385.758 | 277609.936
[10 empty] | 957399.35 | 277252.85
[10 empty] | 952405.778 | 277021.611
[10 empty] | 947408.053 | 276912.425
[10 empty] | 942409.081 | 276920.383
[10 empty] | 937411.571 | 277040.933
[10 empty] | 932417.821 | 277269.536
[10 empty] | 927429.878 | 277601.897
[10 empty] | 922449.472 | 278033.277
[10 empty] | 917477.874 | 278556.662
[10 empty] | 912515.784 | 279163.52
[10 empty] | 907563.427 | 279845.123
[10 empty] | 902620.618 | 280592.241
[10 empty] | 897686.896 | 281397.017
[10 empty] | 892761.913 | 282253.952
[10 empty] | 887845.418 | 283158.407
[10 empty] | 882937.08 | 284106.232
[10 empty] | 878036.525 | 285093.645
[10 empty] | 873143.313 | 286116.882
[10 empty] | 868256.908 | 287172.201
[10 empty] | 863376.705 | 288255.885
[10 empty] | 858502.037 | 289364.235
[10 empty] | 853632.18 | 290493.575
[10 empty] | 848766.369 | 291640.245
[10 empty] | 843903.8 | 292800.604
[10 empty] | 839043.637 | 293971.022
[10 empty] | 834185.028 | 295147.884
[10 empty] | 829327.105 | 296327.578
[10 empty] | 824468.992 | 297506.507
[10 empty] | 819609.813 | 298681.04
[10 empty] | 814748.654 | 299847.33
[10 empty] | 809884.573 | 301001.356
[10 empty] | 805016.657 | 302139.085
[10 empty] | 800144.033 | 303256.47
[10 empty] | 795265.877 | 304349.439
[10 empty] | 790381.425 | 305413.898
[10 empty] | 785489.98 | 306445.725
[10 empty] | 780590.926 | 307440.767
[10 empty] | 775683.732 | 308394.842
[10 empty] | 770767.917 | 309303.335
[10 empty] | 765842.137 | 310156.277
[10 empty] | 760902.507 | 310925.429
[10 empty] | 755946.066 | 311576.311
[10 empty] | 750971.846 | 312072.051
[10 empty] | 745981.44 | 312360.679
[10 empty] | 740983.03 | 312386.398
[10 empty] | 735993.343 | 312095.31
[10 empty] | 731039.389 | 311434.461
[10 empty] | 726160.207 | 310354.298
[10 empty] | 721409.846 | 308802.992
[10 empty] | 716857.373 | 306747.014
[10 empty] | 712607.613 | 304116.76
[10 empty] | 708736.303 | 300965.776
[10 empty] | 705313.358 | 297329.774
[10 empty] | 702421.678 | 293254.454
[10 empty] | 700055.886 | 288853.621
[10 empty] | 698217.385 | 284208.103
[10 empty] | 696872.394 | 279395.022
[10 empty] | 695975.612 | 274478.385
[10 empty] | 695495.131 | 269503.758
[10 empty] | 695399.766 | 264506.383
[10 empty] | 695660.143 | 259514.566
[10 empty] | 696250.029 | 254550.703
[10 empty] | 697144.013 | 249632.398
[10 empty] | 698316.724 | 244773.1
[10 empty] | 699741.442 | 239981.634
[10 empty] | 701389.217 | 235262.152
[10 empty] | 703230.379 | 230614.743
[10 empty] | 705234.969 | 226035.483
[10 empty] | 707372.381 | 221516.691
[10 empty] | 709611.326 | 217047.311
[10 empty] | 711919.686 | 212613.229
[10 empty] | 714265.182 | 208198.601
[10 empty] | 716617.327 | 203787.801
[10 empty] | 718946.88 | 199365.012
[10 empty] | 721221.31 | 194913.412
[10 empty] | 723408.483 | 190418.492
[10 empty] | 725478.878 | 185868.693
[10 empty] | 727401.15 | 181254.357
[10 empty] | 729144.719 | 176569.607
[10 empty] | 730685.178 | 171814.625
[10 empty] | 732002.552 | 166993.197
[10 empty] | 733057.695 | 162107.29
[10 empty] | 733791.984 | 157163.095
[10 empty] | 734156.053 | 152178.224
[10 empty] | 734129.651 | 147180.327
[10 empty] | 733717.108 | 142199.514
[10 empty] | 732935.649 | 137262.945
[10 empty] | 731807.392 | 132393.849
[10 empty] | 730354.518 | 127611.452
[10 empty] | 728598.739 | 122931.683
[10 empty] | 726560.508 | 118367.699
[10 empty] | 724262.03 | 113928.911
[10 empty] | 721731.834 | 109617.898
[10 empty] | 719001.762 | 105430.831
[10 empty] | 716101.569 | 101360.206
[10 empty] | 713049.77 | 97401.633
[10 empty] | 709852.414 | 93559.061
[10 empty] | 706513.521 | 89838.639
[10 empty] | 703038.997 | 86244.583
[10 empty] | 699439.293 | 82775.893
[10 empty] | 695728.408 | 79426.429
[10 empty] | 691919.698 | 76188.655
[10 empty] | 688025.262 | 73054.46
[10 empty] | 684056.458 | 70014.959
[10 empty] | 680023.865 | 67060.598
[10 empty] | 675937.367 | 64181.223
[10 empty] | 671806.12 | 61366.405
[10 empty] | 667638.469 | 58605.77
[10 empty] | 663441.632 | 55889.673
[10 empty] | 659221.207 | 53210.309
[10 empty] | 654981.565 | 50561.419
[10 empty] | 650726.818 | 47936.889
[10 empty] | 646462.536 | 45327.937
[10 empty] | 642196.238 | 42722.271
[10 empty] | 637932.145 | 40112.968
[10 empty] | 633671.181 | 37498.572
[10 empty] | 629413.616 | 34878.651
[10 empty] | 625159.707 | 32252.793
[10 empty] | 620909.722 | 29620.59
[10 empty] | 616663.93 | 26981.631
[10 empty] | 612422.588 | 24335.525
[10 empty] | 608185.765 | 21682.188
[10 empty] | 603953.357 | 19021.816
[10 empty] | 599725.212 | 16354.672
[10 empty] | 595501.181 | 13681.02
[10 empty] | 591281.11 | 11001.12
[10 empty] | 587064.846 | 8315.234
[10 empty] | 582852.234 | 5623.624
[10 empty] | 578643.119 | 2926.548
[10 empty] | 574437.344 | 224.267
[10 empty] | 570234.752 | -2482.961
[10 empty] | 566035.184 | -5194.878
[10 empty] | 561838.482 | -7911.227
[10 empty] | 557644.484 | -10631.751
[10 empty] | 553453.03 | -13356.192
[10 empty] | 549263.959 | -16084.296
[10 empty] | 545077.109 | -18815.807
[10 empty] | 540892.316 | -21550.469
[10 empty] | 536709.419 | -24288.029
[10 empty] | 532528.252 | -27028.232
[10 empty] | 528348.653 | -29770.824
[10 empty] | 524170.451 | -32515.546
[10 empty] | 519993.445 | -35262.087
[10 empty] | 515817.412 | -38010.107
[10 empty] | 511642.127 | -40759.264
[10 empty] | 507467.368 | -43509.22
[10 empty] | 503292.911 | -46259.633
[10 empty] | 499118.531 | -49010.163
[10 empty] | 494944.003 | -51760.47
[10 empty] | 490769.105 | -54510.213
[10 empty] | 486593.61 | -57259.052
[10 empty] | 482417.298 | -60006.645
[10 empty] | 478239.916 | -62752.621
[10 empty] | 474061.136 | -65496.486
[10 empty] | 469881.157 | -68238.449
[10 empty] | 465699.055 | -70977.089
[10 empty] | 461509.79 | -73704.796
[10 empty] | 457304.996 | -76408.506
[10 empty] | 453075.56 | -79073.452
[10 empty] | 448812.746 | -81684.68
[10 empty] | 444508.556 | -84227.046
[10 empty] | 440155.767 | -86685.242
[10 empty] | 435748.158 | -89043.921
[10 empty] | 431279.441 | -91284.688
[10 empty] | 426742.459 | -93383.806
[10 empty] | 422131.738 | -95314.467
[10 empty] | 417445.015 | -97051.951
[10 empty] | 412687.748 | -98588.015
[10 empty] | 407870.484 | -99924.616
[10 empty] | 403003.112 | -101064.242
[10 empty] | 398094.721 | -102010.061
[10 empty] | 393151.171 | -102748.492
[10 empty] | 388178.01 | -103249.72
[10 empty] | 383185.706 | -103494.04
[10 empty] | 378187.353 | -103479.315
[10 empty] | 373196.889 | -103196.524
[10 empty] | 368230.846 | -102628.154
[10 empty] | 363308.157 | -101761.695
[10 empty] | 358446.11 | -100601.6
[10 empty] | 353659.395 | -99162.173
[10 empty] | 348960.717 | -97458.034
[10 empty] | 344359.996 | -95504.248
[10 empty] | 339866.774 | -93314.075
[10 empty] | 335488.578 | -90902.1
[10 empty] | 331229.795 | -88284.913
[10 empty] | 327091.539 | -85480.918
[10 empty] | 323072.481 | -82508.499
[10 empty] | 319169.959 | -79384.601
[10 empty] | 315380.02 | -76124.986
[10 empty] | 311697.532 | -72744.394
[10 empty] | 308116.427 | -69256.556
[10 empty] | 304629.45 | -65674.585
[10 empty] | 301227.371 | -62011.838
[10 empty] | 297899.267 | -58281.713
[10 empty] | 294633.371 | -54496.987
[10 empty] | 291417.741 | -50669.463
[10 empty] | 288243.052 | -46807.892
[10 empty] | 285103.698 | -42917.499
[10 empty] | 281996.06 | -39001.714
[10 empty] | 278917.511 | -35063.022
[10 empty] | 275865.761 | -31103.527
[10 empty] | 272838.5 | -27125.276
[10 empty] | 269833.385 | -23130.269
[10 empty] | 266848.04 | -19120.464
[10 empty] | 263880.064 | -15097.785
[10 empty] | 260927.033 | -11064.121
[10 empty] | 257986.504 | -7021.333
[10 empty] | 255056.017 | -2971.26
[10 empty] | 252133.1 | 1084.28
[10 empty] | 249215.269 | 5143.483
[10 empty] | 246300.037 | 9204.552
[10 empty] | 243384.913 | 13265.699
[10 empty] | 240467.404 | 17325.133
[10 empty] | 237545.021 | 21381.06
[10 empty] | 234615.283 | 25431.676
[10 empty] | 231675.716 | 29475.164
[10 empty] | 228723.86 | 33509.689
[10 empty] | 225757.27 | 37533.392
[10 empty] | 222773.521 | 41544.386
[10 empty] | 219770.21 | 45540.753
[10 empty] | 216744.961 | 49520.537
[10 empty] | 213695.428 | 53481.742
[10 empty] | 210619.294 | 57422.323
[10 empty] | 207514.293 | 61340.196
[10 empty] | 204378.168 | 65233.218
[10 empty] | 201209.674 | 69099.911
[10 empty] | 198011.632 | 72942.004
[10 empty] | 194772.777 | 76749.74
[10 empty] | 191460.604 | 80493.937
[10 empty] | 188039.815 | 84138.984
[10 empty] | 184480.641 | 87648.743
[10 empty] | 180762.55 | 90989.599
[10 empty] | 176874.135 | 94130.43
[10 empty] | 172808.878 | 97038.321
[10 empty] | 168563.365 | 99675.868
[10 empty] | 164134.73 | 101992.499
[10 empty] | 159525.144 | 103923.038
[10 empty] | 154751.702 | 105401.831
[10 empty] | 149849.672 | 106372.455
[10 empty] | 144869.705 | 106782.07
[10 empty] | 139878.15 | 106575.977
[10 empty] | 134960.14 | 105704.036
[10 empty] | 130221.556 | 104128.682
[10 empty] | 125764.118 | 101875.616
[10 empty] | 121666.361 | 99019.099
[10 empty] | 117984.051 | 95643.082
[10 empty] | 114759.205 | 91827.443
[10 empty] | 112018.436 | 87650.173
[10 empty] | 109770.304 | 83187.924
[10 empty] | 108010.951 | 78510.845
[10 empty] | 106710.068 | 73685.642
[10 empty] | 105824.497 | 68767.152
[10 empty] | 105321.392 | 63794.617
[10 empty] | 105172.901 | 58798.605
[10 empty] | 105347.367 | 53803.331
[10 empty] | 105807.965 | 48826.111
[10 empty] | 106515.86 | 43877.854
[10 empty] | 107433.043 | 38963.999
[10 empty] | 108522.384 | 34085.335
[10 empty] | 109747.347 | 29238.815
[10 empty] | 111073.445 | 24418.864
[10 empty] | 112479.544 | 19621.697
[10 empty] | 113965.183 | 14848.608
[10 empty] | 115540.823 | 10104.41
[10 empty] | 117221.575 | 5396.482
[10 empty] | 119023.868 | 733.776
[10 empty] | 120963.392 | -3873.54
[10 empty] | 123055.213 | -8413.674
[10 empty] | 125313.64 | -12873.232
[10 empty] | 127751.215 | -17237.439
[10 empty] | 130378.322 | -21490.197
[10 empty] | 133203.972 | -25613.675
[10 empty] | 136235.549 | -29588.09
[10 empty] | 139479.22 | -33391.446
[10 empty] | 142937.848 | -37000.39
[10 empty] | 146603.269 | -40398.414
[10 empty] | 150450.916 | -43588.748
[10 empty] | 154448.064 | -46590.203
[10 empty] | 158560.88 | -49431.128
[10 empty] | 162759.725 | -52143.27
[10 empty] | 167021.521 | -54755.748
[10 empty] | 171327.022 | -57296.044
[10 empty] | 175658.589 | -59791.822
[10 empty] | 179997.146 | -62275.488
[10 empty] | 184320.537 | -64785.356
[10 empty] | 188605.219 | -67360.73
[10 empty] | 192833.129 | -70028.656
[10 empty] | 196997.276 | -72795.379
[10 empty] | 201096.088 | -75657.956
[10 empty] | 205128.313 | -78613.017
[10 empty] | 209090.147 | -81661.425
[10 empty] | 212973.852 | -84808.843
[10 empty] | 216769.982 | -88061.293
[10 empty] | 220468.825 | -91423.846
[10 empty] | 224060.048 | -94900.961
[10 empty] | 227532.548 | -98496.575
[10 empty] | 230873.959 | -102214.486
[10 empty] | 234072.069 | -106056.066
[10 empty] | 237117.041 | -110019.635
[10 empty] | 239994.298 | -114106.75
[10 empty] | 242681.775 | -118321.318
[10 empty] | 245155.017 | -122665.055
[10 empty] | 247388.531 | -127136.737
[10 empty] | 249355.148 | -131731.961
[10 empty] | 251027.124 | -136442.28
[10 empty] | 252377.843 | -141254.443
[10 empty] | 253380.599 | -146150.821
[10 empty] | 254008.007 | -151109.106
[10 empty] | 254231.631 | -156101.787
[10 empty] | 254023.559 | -161094.955
[10 empty] | 253363.745 | -166048.559
[10 empty] | 252253.53 | -170921.134
[10 empty] | 250730.131 | -175681.094
[10 empty] | 248856.074 | -180314.51
[10 empty] | 246674.026 | -184811.208
[10 empty] | 244202.956 | -189155.866
[10 empty] | 241461.531 | -193335.286
[10 empty] | 238469.001 | -197338.839
[10 empty] | 235251.55 | -201164.12
[10 empty] | 231837.892 | -204815.52
[10 empty] | 228254.108 | -208300.215
[10 empty] | 224524.226 | -211628.184
[10 empty] | 220670.624 | -214812.171
[10 empty] | 216710.292 | -217862.423
[10 empty] | 212646.409 | -220773.261
[10 empty] | 208476.134 | -223529.446
[10 empty] | 204198.532 | -226115.845
[10 empty] | 199814.269 | -228516.905
[10 empty] | 195325.379 | -230716.038
[10 empty] | 190735.466 | -232695.546
[10 empty] | 186049.983 | -234436.628
[10 empty] | 181276.424 | -235919.022
[10 empty] | 176425.082 | -237122.383
[10 empty] | 171509.338 | -238026.992
[10 empty] | 166545.626 | -238612.989
[10 empty] | 161553.609 | -238858.888
[10 empty] | 156557.114 | -238739.377
[10 empty] | 151584.884 | -238234.029
[10 empty] | 146664.999 | -237354.528
[10 empty] | 141821.208 | -236122.678
[10 empty] | 137078.045 | -234546.963
[10 empty] | 132458.77 | -232638.233
[10 empty] | 127982.751 | -230414.018
[10 empty] | 123657.206 | -227909.365
[10 empty] | 119482.419 | -225160.559
[10 empty] | 115454.564 | -222200.51
[10 empty] | 111572.757 | -219051.288
[10 empty] | 107839.999 | -215726.677
[10 empty] | 104257.888 | -212240.206
[10 empty] | 100826.013 | -208605.693
[10 empty] | 97539.288 | -204839.343
[10 empty] | 94390.389 | -200956.968
[10 empty] | 91371.004 | -196972.988
[10 empty] | 88472.926 | -192899.873
[10 empty] | 85688.882 | -188747.946
[10 empty] | 83011.095 | -184526.676
[10 empty] | 80431.273 | -180244.806
[10 empty] | 77940.665 | -175910.413
[10 empty] | 75530.127 | -171530.964
[10 empty] | 73190.191 | -167113.371
[10 empty] | 70910.409 | -162664.421
[10 empty] | 68677.813 | -158191.59
[10 empty] | 66479.305 | -153701.896
[10 empty] | 64304.747 | -149200.549
[10 empty] | 62147.857 | -144690.707
[10 empty] | 60000.406 | -140176.362
[10 empty] | 57858.142 | -135659.552
[10 empty] | 55719.926 | -131140.824
[10 empty] | 53585.486 | -126620.312
[10 empty] | 51454.59 | -122098.128
[10 empty] | 49327.011 | -117574.383
[10 empty] | 47202.517 | -113049.187
[10 empty] | 45080.879 | -108522.652
[10 empty] | 42961.866 | -103994.888
[10 empty] | 40845.251 | -99466.002
[10 empty] | 38730.831 | -94936.091
[10 empty] | 36618.462 | -90405.223
[10 empty] | 34508.03 | -85873.453
[10 empty] | 32399.422 | -81340.833
[10 empty] | 30292.527 | -76807.417
[10 empty] | 28187.233 | -72273.257
[10 empty] | 26083.396 | -67738.421
[10 empty] | 23980.684 | -63203.064
[10 empty] | 21878.692 | -58667.373
[10 empty] | 19777.016 | -54131.535
[10 empty] | 17675.253 | -49595.737
[10 empty] | 15572.998 | -45060.167
[10 empty] | 13469.848 | -40525.013
[10 empty] | 11365.399 | -35990.461
[10 empty] | 9259.248 | -31456.699
[10 empty] | 7150.991 | -26923.917
[10 empty] | 5040.226 | -22392.301
[10 empty] | 2926.551 | -17862.042
[10 empty] | 809.564 | -13333.33
[10 empty] | -1311.136 | -8806.356