## Sheet1
SANBOKS
-Simulation And Numerical Benchmarking Of Kinetic System-
Parameters
|  | Mass of Car (Kg) | 820 |  |  |  | Rear Weight Distribution | 0.545 |  | Number of Laps | 22
Tire |  |  |  |  | Motor |  |  |  | Aero
1 | Tire Radius (m) |  | 0.65 |  | 1 | Number of Motors |  | 2 | 1 | Frontal Area (m^2) | 1.33
2 | Coefficient of Rolling Resistance |  | 0.008 |  | 2 | Time for Peak Torque (sec) |  | 3 | 2 | Lift Coefficient | 2.45
3 | Longitudinal Friction |  | 1.2 |  | 3 | Final Gear Ratio |  | 4 | 3 | Drag Coefficient | 0.98
4 | Lateral Friction |  | 1.5 |  | 4 | Final Power Efficiency |  | 0.9 | 4 | Aero balance (rear) | 0.55
[5 empty] | 5 | Supply Voltage |  | 72
Brake |  |  |  |  | Track |  |  |  | Steering
1 | Front Braking Torque (Nm) |  | 3000 |  | 1 | Minimum Track Radius |  | 10 | 1 | Steering Ratio | 3.5
2 | Rear Braking Torque (Nm) |  | 2000
|  |  | Motor | [5 empty] | Co-ordinates (mm)
|  |  | Peak |  |  | Continous
|  | Current |  | Torque (Nm) | RPM |  | Torque (Nm) | RPM |  | X | Y
|  | 0 | 1 | 0 | 0 | 1 | 0 | 0 | 1 | -1227.574 | 2890.894
|  | 10 | 2 | 1.15 | 4176 | 2 | 1.15 | 4176 | 2 | 1709.775 | 6931.957
|  | 20 | 3 | 2.8 | 4161 | 3 | 2.8 | 4161 | 3 | 4646.858 | 10973.212
|  | 30 | 4 | 4.44 | 4146 | 4 | 4.44 | 4146 | 4 | 7583.671 | 15014.664
|  | 40 | 5 | 6.09 | 4131 | 5 | 6.09 | 4131 | 5 | 10520.207 | 19056.317
|  | 50 | 6 | 7.74 | 4116 | 6 | 7.74 | 4116 | 6 | 13456.46 | 23098.176
|  | 60 | 7 | 9.38 | 4101 | 7 | 9.38 | 4101 | 7 | 16392.424 | 27140.245
|  | 70 | 8 | 11.03 | 4086 | 8 | 11.03 | 4086 | 8 | 19328.092 | 31182.528
|  | 80 | 9 | 12.67 | 4071 | 9 | 12.67 | 4071 | 9 | 22263.459 | 35225.03
|  | 90 | 10 | 14.32 | 4056 | 10 | 14.32 | 4056 | 10 | 25198.519 | 39267.756
|  | 100 | 11 | 15.97 | 4041 | 11 | 15.97 | 4041 |  | 28133.264 | 43310.709
|  | 110 | 12 | 17.61 | 4026 | 12 | 17.61 | 4026 |  | 31067.69 | 47353.894
|  | 120 | 13 | 19.26 | 4011 | 13 | 19.26 | 4011 |  | 34001.791 | 51397.316
|  | 130 | 14 | 20.9 | 3996 | 14 | 20.9 | 3996 |  | 36935.559 | 55440.979
|  | 140 | 15 | 22.55 | 3981 | 15 | 22.55 | 3981 |  | 39868.989 | 59484.887
|  | 150 | 16 | 24.2 | 3966 | 16 | 24.2 | 3966 |  | 42802.073 | 63529.045
|  | 160 | 17 | 25.84 | 3951 | 17 | 25.84 | 3951 |  | 45734.806 | 67573.459
|  | 170 | 18 | 27.49 | 3936 | 18 | 27.49 | 3936 |  | 48667.18 | 71618.132
|  | 180 | 19 | 29.13 | 3921 | 19 | 29.13 | 3921 |  | 51599.189 | 75663.071
|  | 190 | 20 | 30.78 | 3906 | 20 | 30.78 | 3906 |  | 54530.825 | 79708.28
|  | 200 | 21 | 32.43 | 3891 | 21 | 32.43 | 3891 |  | 57462.081 | 83753.764
|  | 210 | 22 | 34.07 | 3876 |  |  |  |  | 60392.951 | 87799.528
|  | 220 | 23 | 35.72 | 3861 |  |  |  |  | 63323.428 | 91845.577
|  | 230 | 24 | 37.36 | 3846 |  |  |  |  | 66253.504 | 95891.915
|  | 240 | 25 | 39.01 | 3831 |  |  |  |  | 69183.173 | 99938.548
|  | 250 | 26 | 40.66 | 3816 |  |  |  |  | 72112.429 | 103985.481
|  | 260 | 27 | 42.3 | 3801 |  |  |  |  | 75041.263 | 108032.719
|  | 270 | 28 | 43.95 | 3786 |  |  |  |  | 77969.669 | 112080.266
|  | 280 | 29 | 45.59 | 3771 |  |  |  |  | 80897.641 | 116128.128
|  | 290 | 30 | 47.24 | 3756 |  |  |  |  | 83825.172 | 120176.309
|  | 300 | 31 | 48.89 | 3741 |  |  |  |  | 86752.253 | 124224.815
|  | 310 | 32 | 50.53 | 3726 |  |  |  |  | 89678.879 | 128273.649
|  | 320 | 33 | 52.18 | 3711 |  |  |  |  | 92605.043 | 132322.818
|  | 330 | 34 | 53.82 | 3696 |  |  |  |  | 95530.738 | 136372.326
|  | 340 | 35 | 55.47 | 3681 |  |  |  |  | 98455.956 | 140422.178
|  | 350 | 36 | 57.12 | 3666 |  |  |  |  | 101380.691 | 144472.379
|  | 360 | 37 | 58.76 | 3651 |  |  |  |  | 104304.936 | 148522.934
|  | 370 | 38 | 60.41 | 3636 |  |  |  |  | 107228.684 | 152573.848
|  | 380 | 39 | 62.05 | 3621 |  |  |  |  | 110151.929 | 156625.125
|  | 390 | 40 | 63.7 | 3606 |  |  |  |  | 113074.662 | 160676.77
|  | 400 | 41 | 65.35 | 3591 |  |  |  |  | 115996.878 | 164728.789
[10 empty] | 118918.569 | 168781.187
[10 empty] | 121839.728 | 172833.967
[10 empty] | 124760.349 | 176887.136
[10 empty] | 127680.425 | 180940.698
[10 empty] | 130599.948 | 184994.657
[10 empty] | 133518.912 | 189049.02
[10 empty] | 136437.309 | 193103.79
[10 empty] | 139355.134 | 197158.972
[10 empty] | 142272.378 | 201214.572
[10 empty] | 145189.035 | 205270.594
[10 empty] | 148105.09 | 209327.049
[10 empty] | 151020.511 | 213383.96
[10 empty] | 153935.261 | 217441.353
[10 empty] | 156849.304 | 221499.253
[10 empty] | 159762.606 | 225557.686
[10 empty] | 162675.13 | 229616.677
[10 empty] | 165586.84 | 233676.251
[10 empty] | 168497.701 | 237736.435
[10 empty] | 171407.677 | 241797.253
[10 empty] | 174317.217 | 245858.383
[10 empty] | 177230.659 | 249916.714
[10 empty] | 180161.144 | 253962.744
[10 empty] | 183125.508 | 257983.998
[10 empty] | 186137.679 | 261969.558
[10 empty] | 189203.608 | 265913.912
[10 empty] | 192325.657 | 269813.983
[10 empty] | 195507.015 | 273665.824
[10 empty] | 198751.548 | 277464.598
[10 empty] | 202063.206 | 281204.989
[10 empty] | 205446.255 | 284880.914
[10 empty] | 208904.939 | 288485.736
[10 empty] | 212443.193 | 292012.451
[10 empty] | 216064.611 | 295453.718
[10 empty] | 219771.517 | 298802.786
[10 empty] | 223562.256 | 302056.498
[10 empty] | 227434.499 | 305212.594
[10 empty] | 231399.523 | 308251.604
[10 empty] | 235480.485 | 311132.534
[10 empty] | 239693.839 | 313816.297
[10 empty] | 244040.073 | 316278.924
[10 empty] | 248506.846 | 318515.422
[10 empty] | 253065.294 | 320558.237
[10 empty] | 257697.125 | 322428.296
[10 empty] | 262394.414 | 324128.475
[10 empty] | 267149.964 | 325658.197
[10 empty] | 271957.159 | 327017.3
[10 empty] | 276809.002 | 328207.546
[10 empty] | 281697.485 | 329236.681
[10 empty] | 286615.17 | 330115.634
[10 empty] | 291555.806 | 330855.041
[10 empty] | 296513.973 | 331465.953
[10 empty] | 301485.21 | 331959.444
[10 empty] | 306465.867 | 332346.738
[10 empty] | 311453.01 | 332639.15
[10 empty] | 316444.236 | 332848.186
[10 empty] | 321437.974 | 332984.799
[10 empty] | 326433.254 | 333057.097
[10 empty] | 331429.075 | 333070.811
[10 empty] | 336424.776 | 333031.832
[10 empty] | 341419.94 | 332945.805
[10 empty] | 346414.227 | 332818.353
[10 empty] | 351407.485 | 332655.016
[10 empty] | 356399.652 | 332461.299
[10 empty] | 361390.793 | 332242.624
[10 empty] | 366381.018 | 332004.625
[10 empty] | 371370.599 | 331754.447
[10 empty] | 376360.014 | 331500.849
[10 empty] | 381349.689 | 331252.481
[10 empty] | 386340.025 | 331018.029
[10 empty] | 391331.366 | 330806.145
[10 empty] | 396323.925 | 330625.481
[10 empty] | 401317.75 | 330484.681
[10 empty] | 406312.69 | 330392.382
[10 empty] | 411308.348 | 330357.254
[10 empty] | 416304.001 | 330388.677
[10 empty] | 421298.595 | 330497.122
[10 empty] | 426290.581 | 330693.243
[10 empty] | 431277.644 | 330987.889
[10 empty] | 436257.111 | 331391.036
[10 empty] | 441226.13 | 331908.078
[10 empty] | 446181.509 | 332540.758
[10 empty] | 451120.324 | 333291.343
[10 empty] | 456039.314 | 334162.564
[10 empty] | 460933.757 | 335161.786
[10 empty] | 465797.543 | 336301.739
[10 empty] | 470622.752 | 337595.647
[10 empty] | 475399.622 | 339056.669
[10 empty] | 480119.632 | 340692.815
[10 empty] | 484777.935 | 342498.161
[10 empty] | 489372.215 | 344459.993
[10 empty] | 493901.917 | 346566.712
[10 empty] | 498366.916 | 348807.362
[10 empty] | 502767.147 | 351172.498
[10 empty] | 507102.95 | 353653.967
[10 empty] | 511374.933 | 356243.786
[10 empty] | 515584.283 | 358934.189
[10 empty] | 519732.675 | 361717.697
[10 empty] | 523822.175 | 364587.033
[10 empty] | 527855.242 | 367535.18
[10 empty] | 531834.684 | 370555.311
[10 empty] | 535763.571 | 373640.888
[10 empty] | 539644.995 | 376785.999
[10 empty] | 543481.936 | 379985.281
[10 empty] | 547277.505 | 383233.548
[10 empty] | 551035.031 | 386525.761
[10 empty] | 554757.983 | 389857.039
[10 empty] | 558449.96 | 393222.623
[10 empty] | 562114.678 | 396617.882
[10 empty] | 565755.943 | 400038.292
[10 empty] | 569377.641 | 403479.423
[10 empty] | 572983.718 | 406936.929
[10 empty] | 576578.166 | 410406.531
[10 empty] | 580165.011 | 413884.001
[10 empty] | 583748.293 | 417365.147
[10 empty] | 587332.058 | 420845.801
[10 empty] | 590920.347 | 424321.801
[10 empty] | 594517.168 | 427788.966
[10 empty] | 598126.5 | 431243.09
[10 empty] | 601752.3 | 434679.939
[10 empty] | 605398.252 | 438095.406
[10 empty] | 609067.649 | 441485.684
[10 empty] | 612763.592 | 444846.99
[10 empty] | 616489.19 | 448175.464
[10 empty] | 620247.92 | 451466.228
[10 empty] | 624048.99 | 454706.925
[10 empty] | 627916.152 | 457868.778
[10 empty] | 631875.74 | 460915.74
[10 empty] | 635946.727 | 463811.961
[10 empty] | 640147.253 | 466516.186
[10 empty] | 644493.961 | 468978.683
[10 empty] | 648996.756 | 471142.187
[10 empty] | 653654.998 | 472944.962
[10 empty] | 658456.609 | 474321.215
[10 empty] | 663372.902 | 475200.597
[10 empty] | 668359.259 | 475509.202
[10 empty] | 673346.686 | 475174.446
[10 empty] | 678219.878 | 474136.118
[10 empty] | 682868.409 | 472348.359
[10 empty] | 687191.7 | 469852.185
[10 empty] | 691095.885 | 466742.461
[10 empty] | 694531.464 | 463117.964
[10 empty] | 697495.815 | 459097.898
[10 empty] | 700029.822 | 454794.941
[10 empty] | 702190.129 | 450292.413
[10 empty] | 704025.798 | 445647.1
[10 empty] | 705586.143 | 440901.679
[10 empty] | 706922.968 | 436088.205
[10 empty] | 708088.974 | 431230.337
[10 empty] | 709136.682 | 426345.517
[10 empty] | 710117.86 | 421446.958
[10 empty] | 711083.344 | 416545.339
[10 empty] | 712083.085 | 411650.567
[10 empty] | 713166.232 | 406773.752
[10 empty] | 714381.418 | 401928.254
[10 empty] | 715776.952 | 397131.701
[10 empty] | 717400.903 | 392407.754
[10 empty] | 719297.615 | 387786.734
[10 empty] | 721502.834 | 383304.78
[10 empty] | 724046.287 | 379006.074
[10 empty] | 726956.916 | 374947.664
[10 empty] | 730265.846 | 371207.957
[10 empty] | 733993.528 | 367885.747
[10 empty] | 738132.674 | 365096.009
[10 empty] | 742650.736 | 362978.442
[10 empty] | 747451.609 | 361618.409
[10 empty] | 752406.634 | 361132.747
[10 empty] | 757381.86 | 361555.57
[10 empty] | 762214.851 | 362798.809
[10 empty] | 766803.243 | 364765.522
[10 empty] | 771099.008 | 367312.637
[10 empty] | 775066.259 | 370346.055
[10 empty] | 778680.977 | 373793.574
[10 empty] | 781936.915 | 377580.965
[10 empty] | 784854.112 | 381635.442
[10 empty] | 787461.895 | 385895.859
[10 empty] | 789795.805 | 390312.398
[10 empty] | 791896.059 | 394844.955
[10 empty] | 793800.617 | 399463.271
[10 empty] | 795544.202 | 404144.468
[10 empty] | 797167.211 | 408868.831
[10 empty] | 798705.174 | 413621.851
[10 empty] | 800164.959 | 418399.575
[10 empty] | 801541.997 | 423201.799
[10 empty] | 802829.285 | 428028.82
[10 empty] | 804017.187 | 432881.206
[10 empty] | 805096.955 | 437758.827
[10 empty] | 806064.1 | 442660.079
[10 empty] | 806916.316 | 447582.618
[10 empty] | 807651.286 | 452524.017
[10 empty] | 808266.524 | 457481.739
[10 empty] | 808759.405 | 462453.105
[10 empty] | 809127.027 | 467435.288
[10 empty] | 809366.162 | 472425.28
[10 empty] | 809473.434 | 477419.837
[10 empty] | 809445.429 | 482415.458
[10 empty] | 809278.711 | 487408.36
[10 empty] | 808969.864 | 492394.473
[10 empty] | 808515.512 | 497369.418
[10 empty] | 807912.438 | 502328.453
[10 empty] | 807157.395 | 507266.532
[10 empty] | 806245.203 | 512178.029
[10 empty] | 805167.838 | 517055.983
[10 empty] | 803917.437 | 521892.36
[10 empty] | 802486.646 | 526678.033
[10 empty] | 800867.198 | 531403.404
[10 empty] | 799036.868 | 536051.94
[10 empty] | 796957.772 | 540594.552
[10 empty] | 794656.011 | 545028.398
[10 empty] | 792199.097 | 549377.164
[10 empty] | 789603.392 | 553644.533
[10 empty] | 786878.747 | 557831.916
[10 empty] | 784034.183 | 561938.474
[10 empty] | 781078.15 | 565965.727
[10 empty] | 778019.237 | 569915.472
[10 empty] | 774865.784 | 573790.22
[10 empty] | 771625.883 | 577593.049
[10 empty] | 768307.374 | 581327.512
[10 empty] | 764917.727 | 584997.591
[10 empty] | 761463.537 | 588607.067
[10 empty] | 757950.422 | 592159.234
[10 empty] | 754383.482 | 595657.379
[10 empty] | 750767.036 | 599104.267
[10 empty] | 747104.296 | 602501.576
[10 empty] | 743399.196 | 605852.349
[10 empty] | 739659.931 | 609165.124
[10 empty] | 735898.95 | 612453.438
[10 empty] | 732128.258 | 615730.636
[10 empty] | 728355.024 | 619004.914
[10 empty] | 724580.945 | 622278.219
[10 empty] | 720806.148 | 625550.697
[10 empty] | 717030.641 | 628822.356
[10 empty] | 713254.436 | 632093.209
[10 empty] | 709477.542 | 635363.266
[10 empty] | 705699.968 | 638632.538
[10 empty] | 701921.726 | 641901.038
[10 empty] | 698142.824 | 645168.775
[10 empty] | 694363.273 | 648435.761
[10 empty] | 690583.083 | 651702.007
[10 empty] | 686802.263 | 654967.525
[10 empty] | 683020.824 | 658232.325
[10 empty] | 679238.775 | 661496.42
[10 empty] | 675456.127 | 664759.819
[10 empty] | 671672.889 | 668022.534
[10 empty] | 667889.071 | 671284.577
[10 empty] | 664104.683 | 674545.959
[10 empty] | 660319.735 | 677806.691
[10 empty] | 656534.236 | 681066.784
[10 empty] | 652748.197 | 684326.249
[10 empty] | 648961.628 | 687585.098
[10 empty] | 645174.538 | 690843.341
[10 empty] | 641386.937 | 694100.991
[10 empty] | 637598.835 | 697358.058
[10 empty] | 633810.242 | 700614.554
[10 empty] | 630021.168 | 703870.49
[10 empty] | 626231.622 | 707125.877
[10 empty] | 622441.614 | 710380.727
[10 empty] | 618651.154 | 713635.05
[10 empty] | 614860.253 | 716888.858
[10 empty] | 611068.919 | 720142.163
[10 empty] | 607277.163 | 723394.975
[10 empty] | 603484.994 | 726647.307
[10 empty] | 599692.422 | 729899.168
[10 empty] | 595899.457 | 733150.571
[10 empty] | 592106.109 | 736401.527
[10 empty] | 588312.384 | 739652.043
[10 empty] | 584518.286 | 742902.124
[10 empty] | 580723.819 | 746151.774
[10 empty] | 576928.985 | 749400.995
[10 empty] | 573133.787 | 752649.791
[10 empty] | 569338.23 | 755898.167
[10 empty] | 565542.316 | 759146.126
[10 empty] | 561746.047 | 762393.672
[10 empty] | 557949.429 | 765640.808
[10 empty] | 554152.463 | 768887.538
[10 empty] | 550355.154 | 772133.865
[10 empty] | 546557.503 | 775379.794
[10 empty] | 542759.515 | 778625.328
[10 empty] | 538961.193 | 781870.47
[10 empty] | 535162.539 | 785115.225
[10 empty] | 531363.558 | 788359.597
[10 empty] | 527564.252 | 791603.587
[10 empty] | 523764.624 | 794847.202
[10 empty] | 519964.678 | 798090.443
[10 empty] | 516164.417 | 801333.315
[10 empty] | 512363.845 | 804575.822
[10 empty] | 508562.963 | 807817.967
[10 empty] | 504761.776 | 811059.754
[10 empty] | 500960.287 | 814301.187
[10 empty] | 497158.5 | 817542.269
[10 empty] | 493356.416 | 820783.004
[10 empty] | 489554.04 | 824023.395
[10 empty] | 485751.374 | 827263.447
[10 empty] | 481948.422 | 830503.164
[10 empty] | 478145.187 | 833742.547
[10 empty] | 474341.673 | 836981.603
[10 empty] | 470537.881 | 840220.334
[10 empty] | 466733.817 | 843458.743
[10 empty] | 462929.482 | 846696.836
[10 empty] | 459124.881 | 849934.614
[10 empty] | 455320.015 | 853172.083
[10 empty] | 451514.889 | 856409.245
[10 empty] | 447709.505 | 859646.104
[10 empty] | 443903.865 | 862882.662
[10 empty] | 440097.971 | 866118.921
[10 empty] | 436291.825 | 869354.883
[10 empty] | 432485.428 | 872590.551
[10 empty] | 428678.783 | 875825.928
[10 empty] | 424871.892 | 879061.014
[10 empty] | 421064.757 | 882295.813
[10 empty] | 417257.379 | 885530.326
[10 empty] | 413449.761 | 888764.557
[10 empty] | 409641.905 | 891998.507
[10 empty] | 405833.812 | 895232.179
[10 empty] | 402025.485 | 898465.575
[10 empty] | 398216.925 | 901698.697
[10 empty] | 394408.135 | 904931.547
[10 empty] | 390599.116 | 908164.128
[10 empty] | 386789.872 | 911396.442
[10 empty] | 382980.403 | 914628.489
[10 empty] | 379170.741 | 917860.31
[10 empty] | 375360.976 | 921092.011
[10 empty] | 371551.218 | 924323.719
[10 empty] | 367741.557 | 927555.552
[10 empty] | 363931.495 | 930786.794
[10 empty] | 360116.926 | 934012.508
[10 empty] | 356289.437 | 937223.003
[10 empty] | 352441.498 | 940409.184
[10 empty] | 348566.778 | 943562.766
[10 empty] | 344659.061 | 946675.344
[10 empty] | 340712.032 | 949737.885
[10 empty] | 336719.518 | 952740.857
[10 empty] | 332675.767 | 955674.426
[10 empty] | 328575.463 | 958528.38
[10 empty] | 324413.862 | 961292.105
[10 empty] | 320186.786 | 963954.578
[10 empty] | 315890.785 | 966504.343
[10 empty] | 311523.514 | 968929.749
[10 empty] | 307081.586 | 971216.435
[10 empty] | 302557.847 | 973336.326
[10 empty] | 297942.952 | 975246.458
[10 empty] | 293236.604 | 976921.371
[10 empty] | 288454.771 | 978369.773
[10 empty] | 283612.727 | 979598.522
[10 empty] | 278717.73 | 980593.997
[10 empty] | 273777.199 | 981332.377
[10 empty] | 268803.342 | 981795.454
[10 empty] | 263811.186 | 981968.957
[10 empty] | 258817.913 | 981835.885
[10 empty] | 253844.088 | 981376.655
[10 empty] | 248914.551 | 980571.917
[10 empty] | 244058.633 | 979403.356
[10 empty] | 239310.91 | 977854.055
[10 empty] | 234712.284 | 975907.331
[10 empty] | 230311.14 | 973548.144
[10 empty] | 226165.385 | 970768.478
[10 empty] | 222335.442 | 967569.448
[10 empty] | 218865.342 | 963978.767
[10 empty] | 215773.08 | 960055.269
[10 empty] | 213060.597 | 955860.774
[10 empty] | 210719.244 | 951448.609
[10 empty] | 208724.856 | 946868.358
[10 empty] | 207042.358 | 942164.738
[10 empty] | 205632.62 | 937372.364
[10 empty] | 204453.895 | 932517.807
[10 empty] | 203467.192 | 927620.618
[10 empty] | 202637.217 | 922694.245
[10 empty] | 201928.6 | 917748.839
[10 empty] | 201305.096 | 912791.934
[10 empty] | 200730.293 | 907829.11
[10 empty] | 200167.597 | 902864.89
[10 empty] | 199580.388 | 897903.552
[10 empty] | 198932.149 | 892949.902
[10 empty] | 198186.544 | 888010.06
[10 empty] | 197306.105 | 883092.563
[10 empty] | 196251.681 | 878209.534
[10 empty] | 194984.479 | 873377.497
[10 empty] | 193467.277 | 868618.116
[10 empty] | 191664.977 | 863959.508
[10 empty] | 189545.201 | 859436.775
[10 empty] | 187078.563 | 855093.558
[10 empty] | 184246.856 | 850981.257
[10 empty] | 181053.168 | 847143.579
[10 empty] | 177515.081 | 843618.87
[10 empty] | 173654.88 | 840450.287
[10 empty] | 169497.258 | 837684.75
[10 empty] | 165072.278 | 835370.314
[10 empty] | 160422.982 | 833547.577
[10 empty] | 155600.896 | 832253.188
[10 empty] | 150661.595 | 831524.019
[10 empty] | 145670.455 | 831389.842
[10 empty] | 140701.219 | 831867.844
[10 empty] | 135828.522 | 832955.035
[10 empty] | 131118.117 | 834611.657
[10 empty] | 126620.583 | 836781.137
[10 empty] | 122376.561 | 839412.342
[10 empty] | 118421.538 | 842461.19
[10 empty] | 114786.406 | 845885.329
[10 empty] | 111497.781 | 849643.633
[10 empty] | 108578.748 | 853695.755
[10 empty] | 106047.783 | 858000.508
[10 empty] | 103908.089 | 862512.66
[10 empty] | 102142.016 | 867184.124
[10 empty] | 100727.462 | 871973.832
[10 empty] | 99645.344 | 876849.908
[10 empty] | 98885.673 | 881787.206
[10 empty] | 98442.586 | 886762.945
[10 empty] | 98304.79 | 891756.446
[10 empty] | 98450.266 | 896749.722
[10 empty] | 98854.63 | 901728.71
[10 empty] | 99494.829 | 906682.981
[10 empty] | 100348.598 | 911605.032
[10 empty] | 101395.622 | 916489.684
[10 empty] | 102617.723 | 921333.558
[10 empty] | 103997.384 | 926134.993
[10 empty] | 105517.13 | 930894.003
[10 empty] | 107160.328 | 935611.863
[10 empty] | 108912.607 | 940290.344
[10 empty] | 110761.269 | 944931.607
[10 empty] | 112693.852 | 949538.539
[10 empty] | 114698.349 | 954114.449
[10 empty] | 116762.342 | 958663.648
[10 empty] | 118871.596 | 963192.181
[10 empty] | 121015.137 | 967704.754
[10 empty] | 123190.884 | 972201.894
[10 empty] | 125399.893 | 976682.79
[10 empty] | 127643.47 | 981146.477
[10 empty] | 129922.915 | 985591.955
[10 empty] | 132239.512 | 990018.185
[10 empty] | 134594.524 | 994424.095
[10 empty] | 136989.199 | 998808.574
[10 empty] | 139424.756 | 1003170.471
[10 empty] | 141902.403 | 1007508.601
[10 empty] | 144423.304 | 1011821.742
[10 empty] | 146988.647 | 1016108.6
[10 empty] | 149600.286 | 1020367.404
[10 empty] | 152260.983 | 1024595.718
[10 empty] | 154973.523 | 1028790.958
[10 empty] | 157740.631 | 1032950.408
[10 empty] | 160564.98 | 1037071.202
[10 empty] | 163449.186 | 1041150.308
[10 empty] | 166395.812 | 1045184.572
[10 empty] | 169407.3 | 1049170.646
[10 empty] | 172486.018 | 1053105.004
[10 empty] | 175632.318 | 1056985.66
[10 empty] | 178843.005 | 1060813.26
[10 empty] | 182114.397 | 1064589.044
[10 empty] | 185443.178 | 1068314.264
[10 empty] | 188826.293 | 1071990.06
[10 empty] | 192263.337 | 1075615.445
[10 empty] | 195757.047 | 1079186.336
[10 empty] | 199310.165 | 1082698.184
[10 empty] | 202925.427 | 1086146.208
[10 empty] | 206603.544 | 1089527.085
[10 empty] | 210341.46 | 1092841.531
[10 empty] | 214135.132 | 1096091.936
[10 empty] | 217980.63 | 1099280.276
[10 empty] | 221874.581 | 1102408.865
[10 empty] | 225818.916 | 1105474.325
[10 empty] | 229822.024 | 1108463.155
[10 empty] | 233893.574 | 1111358.389
[10 empty] | 238044.294 | 1114139.31
[10 empty] | 242277.004 | 1116793.749
[10 empty] | 246576.157 | 1119337.524
[10 empty] | 250926.495 | 1121792.371
[10 empty] | 255323.411 | 1124163.85
[10 empty] | 259765.346 | 1126450.132
[10 empty] | 264250.393 | 1128650.573
[10 empty] | 268776.596 | 1130765.078
[10 empty] | 273341.98 | 1132793.68
[10 empty] | 277944.617 | 1134736.302
[10 empty] | 282582.248 | 1136593.809
[10 empty] | 287252.024 | 1138368.916
[10 empty] | 291951.055 | 1140065.032
[10 empty] | 296676.722 | 1141685.475
[10 empty] | 301426.544 | 1143233.694
[10 empty] | 306198.229 | 1144713.152
[10 empty] | 310989.658 | 1146127.376
[10 empty] | 315798.866 | 1147479.922
[10 empty] | 320624.013 | 1148774.422
[10 empty] | 325463.508 | 1150014.249
[10 empty] | 330316.104 | 1151201.867
[10 empty] | 335180.722 | 1152339.245
[10 empty] | 340056.359 | 1153428.439
[10 empty] | 344942.078 | 1154471.508
[10 empty] | 349836.998 | 1155470.524
[10 empty] | 354740.3 | 1156427.569
[10 empty] | 359651.22 | 1157344.732
[10 empty] | 364569.049 | 1158224.104
[10 empty] | 369493.128 | 1159067.782
[10 empty] | 374422.846 | 1159877.864
[10 empty] | 379357.636 | 1160656.447
[10 empty] | 384296.979 | 1161405.624
[10 empty] | 389240.404 | 1162127.395
[10 empty] | 394187.485 | 1162823.463
[10 empty] | 399137.848 | 1163495.434
[10 empty] | 404091.071 | 1164146.025
[10 empty] | 409046.508 | 1164779.822
[10 empty] | 414003.399 | 1165402.261
[10 empty] | 418961.109 | 1166018.15
[10 empty] | 423919.295 | 1166630.19
[10 empty] | 428877.872 | 1167239.054
[10 empty] | 433836.819 | 1167844.899
[10 empty] | 438796.118 | 1168447.852
[10 empty] | 443755.753 | 1169048.042
[10 empty] | 448715.706 | 1169645.597
[10 empty] | 453675.96 | 1170240.644
[10 empty] | 458636.499 | 1170833.311
[10 empty] | 463597.306 | 1171423.727
[10 empty] | 468558.366 | 1172012.019
[10 empty] | 473519.663 | 1172598.315
[10 empty] | 478481.179 | 1173182.744
[10 empty] | 483442.9 | 1173765.434
[10 empty] | 488404.81 | 1174346.511
[10 empty] | 493366.894 | 1174926.097
[10 empty] | 498329.143 | 1175504.254
[10 empty] | 503291.563 | 1176080.92
[10 empty] | 508254.172 | 1176655.994
[10 empty] | 513216.97 | 1177229.439
[10 empty] | 518179.959 | 1177801.225
[10 empty] | 523143.143 | 1178371.324
[10 empty] | 528106.523 | 1178939.709
[10 empty] | 533070.102 | 1179506.352
[10 empty] | 538033.883 | 1180071.224
[10 empty] | 542997.868 | 1180634.299
[10 empty] | 547962.064 | 1181195.508
[10 empty] | 552926.499 | 1181754.594
[10 empty] | 557891.23 | 1182311.06
[10 empty] | 562856.316 | 1182864.342
[10 empty] | 567821.819 | 1183413.873
[10 empty] | 572787.798 | 1183959.085
[10 empty] | 577754.311 | 1184499.41
[10 empty] | 582721.414 | 1185034.282
[10 empty] | 587689.162 | 1185563.131
[10 empty] | 592657.606 | 1186085.39
[10 empty] | 597626.796 | 1186600.488
[10 empty] | 602596.776 | 1187107.908
[10 empty] | 607567.638 | 1187606.631
[10 empty] | 612539.75 | 1188092.609
[10 empty] | 617513.778 | 1188558.034
[10 empty] | 622490.368 | 1188994.952
[10 empty] | 627469.882 | 1189398.034
[10 empty] | 632452.27 | 1189764.715
[10 empty] | 637437.342 | 1190092.863
[10 empty] | 642424.951 | 1190379.665
[10 empty] | 647414.921 | 1190621.774
[10 empty] | 652406.989 | 1190815.763
[10 empty] | 657400.788 | 1190958.18
[10 empty] | 662395.844 | 1191045.561
[10 empty] | 667391.57 | 1191074.43
[10 empty] | 672387.255 | 1191041.312
[10 empty] | 677382.067 | 1190942.75
[10 empty] | 682375.025 | 1190775.269
[10 empty] | 687364.976 | 1190535.596
[10 empty] | 692350.68 | 1190219.411
[10 empty] | 697330.286 | 1189818.122
[10 empty] | 702301.111 | 1189319.74
[10 empty] | 707259.753 | 1188711.86
[10 empty] | 712201.647 | 1187980.662
[10 empty] | 717122.105 | 1187115.798
[10 empty] | 722017.649 | 1186119.036
[10 empty] | 726885.845 | 1184997.012
[10 empty] | 731724.604 | 1183754.48
[10 empty] | 736531.497 | 1182394.561
[10 empty] | 741302.778 | 1180914.581
[10 empty] | 746033.228 | 1179308.586
[10 empty] | 750716.888 | 1177570.951
[10 empty] | 755347.38 | 1175696.268
[10 empty] | 759917.892 | 1173679.713
[10 empty] | 764421.217 | 1171517.422
[10 empty] | 768849.749 | 1169205.862
[10 empty] | 773195.218 | 1166741.714
[10 empty] | 777448.814 | 1164122.333
[10 empty] | 781601.683 | 1161345.886
[10 empty] | 785644.265 | 1158411.401
[10 empty] | 789566.209 | 1155319.022
[10 empty] | 793360.934 | 1152070.087
[10 empty] | 797019.446 | 1148667.069
[10 empty] | 800520.321 | 1145105.878
[10 empty] | 803859.302 | 1141390.045
[10 empty] | 807056.524 | 1137549.414
[10 empty] | 810125.307 | 1133608.538
[10 empty] | 813069.95 | 1129573.783
[10 empty] | 815892.604 | 1125451.805
[10 empty] | 818595.129 | 1121250.263
[10 empty] | 821180.304 | 1116975.463
[10 empty] | 823651.241 | 1112633.578
[10 empty] | 826011.326 | 1108230.43
[10 empty] | 828264.232 | 1103771.441
[10 empty] | 830413.853 | 1099261.753
[10 empty] | 832464.037 | 1094705.971
[10 empty] | 834418.098 | 1090108.074
[10 empty] | 836279.069 | 1085471.712
[10 empty] | 838049.861 | 1080800.197
[10 empty] | 839732.81 | 1076096.461
[10 empty] | 841331.682 | 1071363.592
[10 empty] | 842854.589 | 1066605.645
[10 empty] | 844311.013 | 1061826.854
[10 empty] | 845706.538 | 1057029.928
[10 empty] | 847043.341 | 1052216.302
[10 empty] | 848322.874 | 1047387.138
[10 empty] | 849546.582 | 1042543.526
[10 empty] | 850715.924 | 1037686.502
[10 empty] | 851832.373 | 1032817.047
[10 empty] | 852897.412 | 1027936.09
[10 empty] | 853912.536 | 1023044.508
[10 empty] | 854879.251 | 1018143.129
[10 empty] | 855799.071 | 1013232.733
[10 empty] | 856673.523 | 1008314.055
[10 empty] | 857504.166 | 1003387.789
[10 empty] | 858292.597 | 998454.59
[10 empty] | 859040.422 | 993515.072
[10 empty] | 859749.255 | 988569.808
[10 empty] | 860420.715 | 983619.33
[10 empty] | 861056.429 | 978664.135
[10 empty] | 861658.028 | 973704.682
[10 empty] | 862227.146 | 968741.397
[10 empty] | 862765.425 | 963774.672
[10 empty] | 863274.504 | 958804.869
[10 empty] | 863756.024 | 953832.32
[10 empty] | 864211.625 | 948857.329
[10 empty] | 864642.948 | 943880.174
[10 empty] | 865051.641 | 938901.11
[10 empty] | 865439.349 | 933920.367
[10 empty] | 865807.723 | 928938.157
[10 empty] | 866158.414 | 923954.669
[10 empty] | 866493.07 | 918970.079
[10 empty] | 866813.378 | 913984.547
[10 empty] | 867121.126 | 908998.22
[10 empty] | 867418.147 | 904011.244
[10 empty] | 867706.273 | 899023.747
[10 empty] | 867987.338 | 894035.846
[10 empty] | 868263.174 | 889047.654
[10 empty] | 868535.615 | 884059.274
[10 empty] | 868806.497 | 879070.81
[10 empty] | 869077.652 | 874082.361
[10 empty] | 869350.915 | 869094.027
[10 empty] | 869628.12 | 864105.911
[10 empty] | 869911.099 | 859118.119
[10 empty] | 870201.686 | 854130.764
[10 empty] | 870501.71 | 849143.969
[10 empty] | 870813.003 | 844157.864
[10 empty] | 871137.394 | 839172.594
[10 empty] | 871476.709 | 834188.32
[10 empty] | 871832.781 | 829205.215
[10 empty] | 872207.572 | 824223.483
[10 empty] | 872603.582 | 819243.396
[10 empty] | 873023.854 | 814265.304
[10 empty] | 873471.535 | 809289.624
[10 empty] | 873949.228 | 804316.722
[10 empty] | 874458.086 | 799346.864
[10 empty] | 874998.284 | 794380.295
[10 empty] | 875570.193 | 789417.276
[10 empty] | 876174.497 | 784458.097
[10 empty] | 876811.96 | 779503.074
[10 empty] | 877483.351 | 774552.535
[10 empty] | 878189.449 | 769606.828
[10 empty] | 878931.037 | 764666.323
[10 empty] | 879708.898 | 759731.403
[10 empty] | 880523.819 | 754802.474
[10 empty] | 881376.576 | 749879.964
[10 empty] | 882267.952 | 744964.293
[10 empty] | 883198.707 | 740055.96
[10 empty] | 884169.541 | 735155.462
[10 empty] | 885181.791 | 730263.334
[10 empty] | 886237.789 | 725380.437
[10 empty] | 887340.15 | 720507.814
[10 empty] | 888491.442 | 715646.52
[10 empty] | 889694.234 | 710797.711
[10 empty] | 890951.103 | 705962.647
[10 empty] | 892264.648 | 701142.661
[10 empty] | 893637.465 | 696339.19
[10 empty] | 895072.213 | 691553.864
[10 empty] | 896570.802 | 686788.148
[10 empty] | 898133.337 | 682043.044
[10 empty] | 899758.954 | 677319.238
[10 empty] | 901446.3 | 672617.19
[10 empty] | 903193.459 | 667937.333
[10 empty] | 904998.076 | 663279.42
[10 empty] | 906851.594 | 658640.247
[10 empty] | 908740.975 | 654015.186
[10 empty] | 910653.69 | 649399.596
[10 empty] | 912577.009 | 644788.395
[10 empty] | 914498.382 | 640176.475
[10 empty] | 916405.237 | 635558.468
[10 empty] | 918284.66 | 630929.545
[10 empty] | 920123.353 | 626284.711
[10 empty] | 921902.728 | 621616.619
[10 empty] | 923597.33 | 616916.932
[10 empty] | 925180.709 | 612178.592
[10 empty] | 926625.858 | 607396.457
[10 empty] | 927906.215 | 602567.685
[10 empty] | 929002.353 | 597693.529
[10 empty] | 929898.865 | 592778.997
[10 empty] | 930579.267 | 587830.951
[10 empty] | 931021.972 | 582856.383
[10 empty] | 931219.416 | 577865.002
[10 empty] | 931186.076 | 572869.478
[10 empty] | 930942.364 | 567879.973
[10 empty] | 930508.326 | 562903.333
[10 empty] | 929904.916 | 557944.32
[10 empty] | 929154.275 | 553005.452
[10 empty] | 928278.588 | 548087.106
[10 empty] | 927300.025 | 543188.263
[10 empty] | 926240.464 | 538306.658
[10 empty] | 925115.456 | 533439.376
[10 empty] | 923934.918 | 528584.945
[10 empty] | 922708.449 | 523741.97
[10 empty] | 921445.196 | 518908.225
[10 empty] | 920156.993 | 514081.092
[10 empty] | 918860.095 | 509256.529
[10 empty] | 917571.956 | 504429.577
[10 empty] | 916309.847 | 499595.707
[10 empty] | 915091.266 | 494750.805
[10 empty] | 913932.274 | 489891.257
[10 empty] | 912847.104 | 485014.598
[10 empty] | 911849.528 | 480119.337
[10 empty] | 910953.141 | 475204.548
[10 empty] | 910171.912 | 470270.137
[10 empty] | 909520.824 | 465316.973
[10 empty] | 909015.414 | 460346.891
[10 empty] | 908671.433 | 455363.078
[10 empty] | 908504.834 | 450370.258
[10 empty] | 908531.734 | 445374.829
[10 empty] | 908768.343 | 440385.014
[10 empty] | 909230.833 | 435411.123
[10 empty] | 909935.246 | 430465.82
[10 empty] | 910894.721 | 425563.983
[10 empty] | 912109.9 | 420719.601
[10 empty] | 913560.04 | 415939.864
[10 empty] | 915218.607 | 411227.793
[10 empty] | 917061.261 | 406584.377
[10 empty] | 919064.81 | 402007.995
[10 empty] | 921206.709 | 397494.635
[10 empty] | 923465.018 | 393038.325
[10 empty] | 925818.111 | 388631.315
[10 empty] | 928241.198 | 384262.409
[10 empty] | 930707.227 | 379917.595
[10 empty] | 933189.719 | 375582.164
[10 empty] | 935662.427 | 371241.154
[10 empty] | 938099.072 | 366879.822
[10 empty] | 940473.032 | 362484.096
[10 empty] | 942756.906 | 358040.949
[10 empty] | 944922.576 | 353539.093
[10 empty] | 946940.518 | 348969.155
[10 empty] | 948783.684 | 344326.042
[10 empty] | 950428.955 | 339609.344
[10 empty] | 951852.995 | 334821.47
[10 empty] | 953028.37 | 329966.714
[10 empty] | 953920.447 | 325052.073
[10 empty] | 954492.488 | 320090.112
[10 empty] | 954712.378 | 315100.204
[10 empty] | 954562.709 | 310107.807
[10 empty] | 954034.446 | 305141.337
[10 empty] | 953128.837 | 300229.525
[10 empty] | 951871.187 | 295395.832
[10 empty] | 950296.998 | 290655.762
[10 empty] | 948436.946 | 286020.061
[10 empty] | 946313.608 | 281498.664
[10 empty] | 943947.375 | 277099.367
[10 empty] | 941357.612 | 272827.69
[10 empty] | 938562.84 | 268687.225
[10 empty] | 935582.087 | 264678.453
[10 empty] | 932435.436 | 260798.457
[10 empty] | 929142.037 | 257042.209
[10 empty] | 925719.56 | 253403.074
[10 empty] | 922184.39 | 249873.265
[10 empty] | 918550.712 | 246444.902
[10 empty] | 914830.951 | 243110.05
[10 empty] | 911036.785 | 239860.066
[10 empty] | 907179.211 | 236685.562
[10 empty] | 903268.353 | 233576.899
[10 empty] | 899313.378 | 230524.55
[10 empty] | 895322.912 | 227518.779
[10 empty] | 891305.205 | 224549.562
[10 empty] | 887268.2 | 221606.629
[10 empty] | 883220.808 | 218678.038
[10 empty] | 879173.227 | 215749.603
[10 empty] | 875136.239 | 212806.896
[10 empty] | 871120.336 | 209835.136
[10 empty] | 867136.309 | 206819.721
[10 empty] | 863199.248 | 203745.824
[10 empty] | 859316.698 | 200602.72
[10 empty] | 855481.77 | 197398.94
[10 empty] | 851707.982 | 194126.775
[10 empty] | 848020.698 | 190757.396
[10 empty] | 844425.321 | 187288.038
[10 empty] | 840921.132 | 183727.785
[10 empty] | 837506.195 | 180081.549
[10 empty] | 834177.715 | 176356.085
[10 empty] | 830930.973 | 172559.31
[10 empty] | 827760.654 | 168698.458
[10 empty] | 824661.494 | 164780.268
[10 empty] | 821628.205 | 160810.945
[10 empty] | 818656.82 | 156795.033
[10 empty] | 815745.399 | 152735.257
[10 empty] | 812892.343 | 148634.267
[10 empty] | 810095.741 | 144494.555
[10 empty] | 807353.693 | 140318.47
[10 empty] | 804664.339 | 136108.244
[10 empty] | 802025.807 | 131865.973
[10 empty] | 799436.184 | 127593.661
[10 empty] | 796893.53 | 123293.221
[10 empty] | 794395.937 | 118966.455
[10 empty] | 791941.809 | 114614.894
[10 empty] | 789530.197 | 110239.683
[10 empty] | 787160.259 | 105841.875
[10 empty] | 784829.06 | 101423.426
[10 empty] | 782530.085 | 96988.051
[10 empty] | 780255.068 | 92540.309
[10 empty] | 777995.963 | 88084.458
[10 empty] | 775747.33 | 83623.31
[10 empty] | 773507.647 | 79157.661
[10 empty] | 771276.612 | 74687.685
[10 empty] | 769054.012 | 70213.509
[10 empty] | 766839.635 | 65735.258
[10 empty] | 764633.267 | 61253.056
[10 empty] | 762434.696 | 56767.024
[10 empty] | 760243.707 | 52277.284
[10 empty] | 758060.085 | 47783.956
[10 empty] | 755883.615 | 43287.159
[10 empty] | 753714.082 | 38787.012
[10 empty] | 751551.268 | 34283.632
[10 empty] | 749394.958 | 29777.133
[10 empty] | 747244.935 | 25267.632
[10 empty] | 745100.98 | 20755.243
[10 empty] | 742962.876 | 16240.079
[10 empty] | 740830.403 | 11722.251
[10 empty] | 738703.344 | 7201.873
[10 empty] | 736581.48 | 2679.054
[10 empty] | 734464.589 | -1846.095
[10 empty] | 732352.453 | -6373.465
[10 empty] | 730244.852 | -10902.948
[10 empty] | 728141.564 | -15434.436
[10 empty] | 726042.369 | -19967.821
[10 empty] | 723947.045 | -24502.997
[10 empty] | 721855.372 | -29039.857
[10 empty] | 719767.126 | -33578.297
[10 empty] | 717682.088 | -38118.21
[10 empty] | 715600.033 | -42659.493
[10 empty] | 713520.741 | -47202.041
[10 empty] | 711443.987 | -51745.751
[10 empty] | 709369.551 | -56290.519
[10 empty] | 707297.207 | -60836.241
[10 empty] | 705226.738 | -65382.818
[10 empty] | 703157.937 | -69930.154
[10 empty] | 701090.605 | -74478.157
[10 empty] | 699024.539 | -79026.737
[10 empty] | 696959.54 | -83575.8
[10 empty] | 694895.407 | -88125.256
[10 empty] | 692831.937 | -92675.014
[10 empty] | 690768.931 | -97224.982
[10 empty] | 688706.187 | -101775.068
[10 empty] | 686643.504 | -106325.183
[10 empty] | 684580.681 | -110875.233
[10 empty] | 682517.517 | -115425.129
[10 empty] | 680453.811 | -119974.779
[10 empty] | 678389.361 | -124524.092
[10 empty] | 676323.967 | -129072.977
[10 empty] | 674257.428 | -133621.34
[10 empty] | 672189.542 | -138169.092
[10 empty] | 670120.109 | -142716.141
[10 empty] | 668048.928 | -147262.393
[10 empty] | 665975.799 | -151807.757
[10 empty] | 663900.521 | -156352.141
[10 empty] | 661822.894 | -160895.45
[10 empty] | 659742.717 | -165437.593
[10 empty] | 657659.79 | -169978.476
[10 empty] | 655573.914 | -174518.005
[10 empty] | 653484.889 | -179056.085
[10 empty] | 651392.515 | -183592.622
[10 empty] | 649296.593 | -188127.522
[10 empty] | 647196.925 | -192660.687
[10 empty] | 645093.31 | -197192.023
[10 empty] | 642985.551 | -201721.433
[10 empty] | 640873.45 | -206248.819
[10 empty] | 638756.808 | -210774.084
[10 empty] | 636635.428 | -215297.13
[10 empty] | 634509.113 | -219817.858
[10 empty] | 632377.665 | -224336.168
[10 empty] | 630240.887 | -228851.96
[10 empty] | 628098.588 | -233365.136
[10 empty] | 625950.58 | -237875.597
[10 empty] | 623796.67 | -242383.24
[10 empty] | 621636.692 | -246887.978
[10 empty] | 619470.576 | -251389.77
[10 empty] | 617298.293 | -255888.589
[10 empty] | 615119.752 | -260384.382
[10 empty] | 612934.753 | -264877.039
[10 empty] | 610743.068 | -269366.438
[10 empty] | 608544.462 | -273852.452
[10 empty] | 606338.704 | -278334.954
[10 empty] | 604125.563 | -282813.814
[10 empty] | 601904.808 | -287288.904
[10 empty] | 599676.207 | -291760.094
[10 empty] | 597439.534 | -296227.246
[10 empty] | 595194.558 | -300690.234
[10 empty] | 592941.033 | -305148.933
[10 empty] | 590678.784 | -309603.214
[10 empty] | 588407.412 | -314052.85
[10 empty] | 586125.532 | -318497.128
[10 empty] | 583831.039 | -322934.878
[10 empty] | 581521.833 | -327364.93
[10 empty] | 579195.718 | -331786.107
[10 empty] | 576851.16 | -336197.527
[10 empty] | 574488.742 | -340599.431
[10 empty] | 572110.199 | -344992.706
[10 empty] | 569717.276 | -349378.198
[10 empty] | 567311.611 | -353756.695
[10 empty] | 564893.841 | -358128.517
[10 empty] | 562463.416 | -362493.302
[10 empty] | 560019.624 | -366850.596
[10 empty] | 557561.817 | -371200.006
[10 empty] | 555089.331 | -375541.089
[10 empty] | 552601.516 | -379873.405
[10 empty] | 550097.724 | -384196.504
[10 empty] | 547577.312 | -388509.924
[10 empty] | 545039.631 | -392813.212
[10 empty] | 542484.269 | -397106.025
[10 empty] | 539911.223 | -401388.264
[10 empty] | 537320.602 | -405659.902
[10 empty] | 534712.488 | -409920.882
[10 empty] | 532086.976 | -414171.161
[10 empty] | 529444.152 | -418410.7
[10 empty] | 526784.107 | -422639.453
[10 empty] | 524106.928 | -426857.38
[10 empty] | 521412.703 | -431064.437
[10 empty] | 518700.962 | -435260.224
[10 empty] | 515967.833 | -439442.063
[10 empty] | 513203.645 | -443603.341
[10 empty] | 510397.9 | -447736.766
[10 empty] | 507544.627 | -451837.667
[10 empty] | 504640.877 | -455902.997
[10 empty] | 501683.174 | -459929.247
[10 empty] | 498667.584 | -463912.329
[10 empty] | 495590.37 | -467847.891
[10 empty] | 492447.477 | -471731.171
[10 empty] | 489233.62 | -475555.975
[10 empty] | 485942.998 | -479314.88
[10 empty] | 482570.201 | -483000.192
[10 empty] | 479110.277 | -486603.829
[10 empty] | 475558.797 | -490117.236
[10 empty] | 471911.848 | -493531.439
[10 empty] | 468166.153 | -496836.97
[10 empty] | 464319.09 | -500023.875
[10 empty] | 460368.713 | -503081.828
[10 empty] | 456314.105 | -506000.074
[10 empty] | 452155.018 | -508767.378
[10 empty] | 447891.896 | -511371.751
[10 empty] | 443526.613 | -513800.201
[10 empty] | 439062.605 | -516041.932
[10 empty] | 434505.927 | -518089.431
[10 empty] | 429863.874 | -519934.466
[10 empty] | 425143.337 | -521568.109
[10 empty] | 420351.733 | -522979.677
[10 empty] | 415496.904 | -524155.129
[10 empty] | 410587.791 | -525078.438
[10 empty] | 405635.808 | -525733.297
[10 empty] | 400654.461 | -526103.307
[10 empty] | 395659.84 | -526171.068
[10 empty] | 390671.255 | -525917.578
[10 empty] | 385711.713 | -525323.51
[10 empty] | 380807.76 | -524374.767
[10 empty] | 375982.94 | -523083.789
[10 empty] | 371250.374 | -521488.987
[10 empty] | 366617.932 | -519621.982
[10 empty] | 362094.447 | -517503.194
[10 empty] | 357687.609 | -515151.1
[10 empty] | 353402.833 | -512583.071
[10 empty] | 349243.988 | -509815.614
[10 empty] | 345213.4 | -506864.267
[10 empty] | 341312.185 | -503743.661
[10 empty] | 337541.411 | -500466.673
[10 empty] | 333901.824 | -497044.441
[10 empty] | 330393.487 | -493487.741
[10 empty] | 327015.994 | -489807.012
[10 empty] | 323765.576 | -486013.497
[10 empty] | 320632.383 | -482122.288
[10 empty] | 317603.786 | -478149.211
[10 empty] | 314666.438 | -474108.162
[10 empty] | 311806.499 | -470012.024
[10 empty] | 309012.9 | -465870.355
[10 empty] | 306277.56 | -461689.874
[10 empty] | 303592.669 | -457476.823
[10 empty] | 300950.044 | -453237.108
[10 empty] | 298341.437 | -448976.363
[10 empty] | 295758.506 | -444699.992
[10 empty] | 293192.875 | -440413.249
[10 empty] | 290636.167 | -436121.369
[10 empty] | 288079.527 | -431829.526
[10 empty] | 285515.338 | -427542.043
[10 empty] | 282938.428 | -423262.128
[10 empty] | 280344.475 | -418992.519
[10 empty] | 277729.191 | -414735.941
[10 empty] | 275088.372 | -410495.164
[10 empty] | 272418.31 | -406272.738
[10 empty] | 269716.583 | -402070.595
[10 empty] | 266983.457 | -397888.835
[10 empty] | 264220.479 | -393726.65
[10 empty] | 261428.69 | -389583.703
[10 empty] | 258608.943 | -385459.74
[10 empty] | 255762.043 | -381354.467
[10 empty] | 252888.797 | -377267.588
[10 empty] | 249990.001 | -373198.789
[10 empty] | 247066.442 | -369147.745
[10 empty] | 244118.897 | -365114.117
[10 empty] | 241148.135 | -361097.554
[10 empty] | 238154.916 | -357097.699
[10 empty] | 235140.046 | -353114.138
[10 empty] | 232104.439 | -349146.354
[10 empty] | 229049.045 | -345193.788
[10 empty] | 225974.793 | -341255.872
[10 empty] | 222882.607 | -337332.021
[10 empty] | 219773.402 | -333421.642
[10 empty] | 216648.083 | -329524.128
[10 empty] | 213507.55 | -325638.862
[10 empty] | 210352.693 | -321765.219
[10 empty] | 207184.395 | -317902.561
[10 empty] | 204003.532 | -314050.242
[10 empty] | 200810.975 | -310207.61
[10 empty] | 197607.587 | -306374.001
[10 empty] | 194394.227 | -302548.748
[10 empty] | 191171.748 | -298731.172
[10 empty] | 187941 | -294920.592
[10 empty] | 184702.825 | -291116.319
[10 empty] | 181458.07 | -287317.657
[10 empty] | 178207.56 | -283523.92
[10 empty] | 174952.017 | -279734.497
[10 empty] | 171692.096 | -275948.842
[10 empty] | 168428.444 | -272166.405
[10 empty] | 165161.706 | -268386.632
[10 empty] | 161892.53 | -264608.971
[10 empty] | 158621.557 | -260832.866
[10 empty] | 155349.425 | -257057.761
[10 empty] | 152076.783 | -253283.1
[10 empty] | 148804.261 | -249508.342
[10 empty] | 145532.105 | -245733.258
[10 empty] | 142255.587 | -241962.042
[10 empty] | 138947.599 | -238219.551
[10 empty] | 135553.598 | -234556.036
[10 empty] | 132024.142 | -231020.438
[10 empty] | 128336.679 | -227646.659
[10 empty] | 124480.981 | -224465.826
[10 empty] | 120447.799 | -221515.023
[10 empty] | 116229.757 | -218836.595
[10 empty] | 111824.05 | -216486.878
[10 empty] | 107230.818 | -214529.795
[10 empty] | 102461.984 | -213036.004
[10 empty] | 97576.854 | -212074.411
[10 empty] | 92605.032 | -211755.327
[10 empty] | 87615.378 | -212088.062
[10 empty] | 82697.831 | -212985.821
[10 empty] | 77903.303 | -214381.275
[10 empty] | 73245.283 | -216186.63
[10 empty] | 68710.875 | -218286.855
[10 empty] | 64269.1 | -220573.946
[10 empty] | 59872.868 | -222948.091
[10 empty] | 55468.807 | -225307.507
[10 empty] | 51007.074 | -227554.759
[10 empty] | 46449.652 | -229602.383
[10 empty] | 41775.824 | -231362.892
[10 empty] | 36978.082 | -232748.712
[10 empty] | 32072.705 | -233668.021
[10 empty] | 27095.021 | -234025.77
[10 empty] | 22106.771 | -233797.718
[10 empty] | 17171.81 | -233030.254
[10 empty] | 12339.266 | -231770.003
[10 empty] | 7644.339 | -230066.507
[10 empty] | 3111.26 | -227969.597
[10 empty] | -1245.649 | -225527.319
[10 empty] | -5420.261 | -222784.783
[10 empty] | -9409.818 | -219779.073
[10 empty] | -13211.839 | -216539.157
[10 empty] | -16826.625 | -213091.413
[10 empty] | -20256.697 | -209459.694
[10 empty] | -23505.931 | -205665.385
[10 empty] | -26581.222 | -201728.865
[10 empty] | -29495.332 | -197671.389
[10 empty] | -32258.516 | -193509.551
[10 empty] | -34875.224 | -189254.169
[10 empty] | -37341.944 | -184910.162
[10 empty] | -39655.202 | -180482.408
[10 empty] | -41813.388 | -175976.969
[10 empty] | -43814.936 | -171399.795
[10 empty] | -45658.063 | -166756.562
[10 empty] | -47340.933 | -162052.88
[10 empty] | -48861.711 | -157294.323
[10 empty] | -50218.556 | -152486.475
[10 empty] | -51409.641 | -147634.921
[10 empty] | -52433.171 | -142745.282
[10 empty] | -53287.954 | -137823.376
[10 empty] | -53973.307 | -132875.092
[10 empty] | -54488.679 | -127906.225
[10 empty] | -54833.771 | -122922.81
[10 empty] | -55007.613 | -117930.542
[10 empty] | -55003.481 | -112935.171
[10 empty] | -54811.059 | -107943.399
[10 empty] | -54419.304 | -102963.413
[10 empty] | -53815.011 | -98004.74
[10 empty] | -52981.973 | -93079.391
[10 empty] | -51894.965 | -88203.62
[10 empty] | -50567.626 | -83387.713
[10 empty] | -49052.878 | -78627.414
[10 empty] | -47382.693 | -73919.343
[10 empty] | -45569.689 | -69264.279
[10 empty] | -43623.759 | -64663.167
[10 empty] | -41554.885 | -60116.05
[10 empty] | -39372.927 | -55622.063
[10 empty] | -37086.567 | -51180.247
[10 empty] | -34703.52 | -46789.52
[10 empty] | -32231.254 | -42448.384
[10 empty] | -29676.94 | -38155.003
[10 empty] | -27047.388 | -33907.279
[10 empty] | -24348.783 | -29703.086
[10 empty] | -21585.932 | -25540.832
[10 empty] | -18762.674 | -21419.305
[10 empty] | -15886.603 | -17334.436
[10 empty] | -12973.207 | -13276.084
[10 empty] | -10040.623 | -9231.564
[10 empty] | -7103.04 | -5190.672
[10 empty] | -4165.181 | -1149.981