## Sheet1
SANBOKS
-Simulation And Numerical Benchmarking Of Kinetic System-
Parameters
|  | Mass of Car (Kg) | 820 |  |  |  | Rear Weight Distribution | 0.545 |  | Number of Laps | 22
Tire |  |  |  |  | Motor |  |  |  | Aero
1 | Tire Radius (m) |  | 0.65 |  | 1 | Number of Motors |  | 2 | 1 | Frontal Area (m^2) | 1.33
2 | Coefficient of Rolling Resistance |  | 0.008 |  | 2 | Time for Peak Torque (sec) |  | 3 | 2 | Lift Coefficient | 2.45
3 | Longitudinal Friction |  | 1.2 |  | 3 | Final Gear Ratio |  | 4 | 3 | Drag Coefficient | 0.98
4 | Lateral Friction |  | 1.5 |  | 4 | Final Power Efficiency |  | 0.9 | 4 | Aero balance (rear) | 0.55
[5 empty] | 5 | Supply Voltage |  | 72
Brake |  |  |  |  | Track |  |  |  | Steering
1 | Front Braking Torque (Nm) |  | 3000 |  | 1 | Minimum Track Radius |  | 10 | 1 | Steering Ratio | 3.5
2 | Rear Braking Torque (Nm) |  | 2000
|  |  | Motor | [5 empty] | Co-ordinates (mm)
|  |  | Peak |  |  | Continous
|  | Current |  | Torque (Nm) | RPM |  | Torque (Nm) | RPM |  | X | Y
|  | 0 | 1 | 0 | 0 | 1 | 0 | 0 | 1 | 1771.329 | -802.423
|  | 10 | 2 | 1.15 | 4176 | 2 | 1.15 | 4176 | 2 | 6743.82 | -313.733
|  | 20 | 3 | 2.8 | 4161 | 3 | 2.8 | 4161 | 3 | 11716.903 | 168.904
|  | 30 | 4 | 4.44 | 4146 | 4 | 4.44 | 4146 | 4 | 16690.546 | 645.727
|  | 40 | 5 | 6.09 | 4131 | 5 | 6.09 | 4131 | 5 | 21664.72 | 1116.98
|  | 50 | 6 | 7.74 | 4116 | 6 | 7.74 | 4116 | 6 | 26639.397 | 1582.904
|  | 60 | 7 | 9.38 | 4101 | 7 | 9.38 | 4101 | 7 | 31614.547 | 2043.742
|  | 70 | 8 | 11.03 | 4086 | 8 | 11.03 | 4086 | 8 | 36590.143 | 2499.734
|  | 80 | 9 | 12.67 | 4071 | 9 | 12.67 | 4071 | 9 | 41566.159 | 2951.125
|  | 90 | 10 | 14.32 | 4056 | 10 | 14.32 | 4056 | 10 | 46542.569 | 3398.154
|  | 100 | 11 | 15.97 | 4041 | 11 | 15.97 | 4041 |  | 51519.347 | 3841.066
|  | 110 | 12 | 17.61 | 4026 | 12 | 17.61 | 4026 |  | 56496.469 | 4280.101
|  | 120 | 13 | 19.26 | 4011 | 13 | 19.26 | 4011 |  | 61473.909 | 4715.503
|  | 130 | 14 | 20.9 | 3996 | 14 | 20.9 | 3996 |  | 66451.646 | 5147.513
|  | 140 | 15 | 22.55 | 3981 | 15 | 22.55 | 3981 |  | 71429.654 | 5576.375
|  | 150 | 16 | 24.2 | 3966 | 16 | 24.2 | 3966 |  | 76407.912 | 6002.329
|  | 160 | 17 | 25.84 | 3951 | 17 | 25.84 | 3951 |  | 81386.398 | 6425.619
|  | 170 | 18 | 27.49 | 3936 | 18 | 27.49 | 3936 |  | 86365.088 | 6846.487
|  | 180 | 19 | 29.13 | 3921 | 19 | 29.13 | 3921 |  | 91343.963 | 7265.176
|  | 190 | 20 | 30.78 | 3906 | 20 | 30.78 | 3906 |  | 96323 | 7681.928
|  | 200 | 21 | 32.43 | 3891 | 21 | 32.43 | 3891 |  | 101302.178 | 8096.985
|  | 210 | 22 | 34.07 | 3876 |  |  |  |  | 106281.478 | 8510.59
|  | 220 | 23 | 35.72 | 3861 |  |  |  |  | 111260.877 | 8922.985
|  | 230 | 24 | 37.36 | 3846 |  |  |  |  | 116240.357 | 9334.413
|  | 240 | 25 | 39.01 | 3831 |  |  |  |  | 121219.897 | 9745.117
|  | 250 | 26 | 40.66 | 3816 |  |  |  |  | 126199.476 | 10155.338
|  | 260 | 27 | 42.3 | 3801 |  |  |  |  | 131179.075 | 10565.32
|  | 270 | 28 | 43.95 | 3786 |  |  |  |  | 136158.674 | 10975.304
|  | 280 | 29 | 45.59 | 3771 |  |  |  |  | 141138.252 | 11385.534
|  | 290 | 30 | 47.24 | 3756 |  |  |  |  | 146117.791 | 11796.252
|  | 300 | 31 | 48.89 | 3741 |  |  |  |  | 151097.269 | 12207.7
|  | 310 | 32 | 50.53 | 3726 |  |  |  |  | 156076.666 | 12620.121
|  | 320 | 33 | 52.18 | 3711 |  |  |  |  | 161055.963 | 13033.758
|  | 330 | 34 | 53.82 | 3696 |  |  |  |  | 166035.138 | 13448.852
|  | 340 | 35 | 55.47 | 3681 |  |  |  |  | 171014.172 | 13865.646
|  | 350 | 36 | 57.12 | 3666 |  |  |  |  | 175993.042 | 14284.383
|  | 360 | 37 | 58.76 | 3651 |  |  |  |  | 180971.728 | 14705.305
|  | 370 | 38 | 60.41 | 3636 |  |  |  |  | 185950.209 | 15128.654
|  | 380 | 39 | 62.05 | 3621 |  |  |  |  | 190928.461 | 15554.673
|  | 390 | 40 | 63.7 | 3606 |  |  |  |  | 195906.464 | 15983.603
|  | 400 | 41 | 65.35 | 3591 |  |  |  |  | 200884.193 | 16415.689
[10 empty] | 205861.627 | 16851.17
[10 empty] | 210838.741 | 17290.291
[10 empty] | 215815.511 | 17733.292
[10 empty] | 220791.912 | 18180.417
[10 empty] | 225767.92 | 18631.907
[10 empty] | 230743.506 | 19088.004
[10 empty] | 235718.646 | 19548.951
[10 empty] | 240693.312 | 20014.989
[10 empty] | 245667.475 | 20486.36
[10 empty] | 250641.107 | 20963.306
[10 empty] | 255614.177 | 21446.069
[10 empty] | 260586.656 | 21934.89
[10 empty] | 265558.511 | 22430.012
[10 empty] | 270529.71 | 22931.675
[10 empty] | 275500.22 | 23440.122
[10 empty] | 280470.006 | 23955.593
[10 empty] | 285439.034 | 24478.33
[10 empty] | 290407.265 | 25008.574
[10 empty] | 295374.664 | 25546.57
[10 empty] | 300341.189 | 26092.571
[10 empty] | 305306.798 | 26646.834
[10 empty] | 310271.45 | 27209.616
[10 empty] | 315235.098 | 27781.173
[10 empty] | 320197.698 | 28361.762
[10 empty] | 325159.141 | 28952.156
[10 empty] | 330118.781 | 29557.486
[10 empty] | 335074.693 | 30192.635
[10 empty] | 340024.539 | 30873.298
[10 empty] | 344965.936 | 31612.455
[10 empty] | 349892.993 | 32441.494
[10 empty] | 354796.19 | 33401.186
[10 empty] | 359663.124 | 34530.015
[10 empty] | 364477.95 | 35863.241
[10 empty] | 369220.583 | 37433.633
[10 empty] | 373865.985 | 39271.399
[10 empty] | 378383.054 | 41404.817
[10 empty] | 382738.472 | 43851.168
[10 empty] | 386897.679 | 46617.713
[10 empty] | 390820.041 | 49710.634
[10 empty] | 394465.07 | 53125.428
[10 empty] | 397776.299 | 56864.378
[10 empty] | 400679.884 | 60927.762
[10 empty] | 403169.085 | 65258.009
[10 empty] | 405267.587 | 69790.801
[10 empty] | 407001.265 | 74475.454
[10 empty] | 408391.776 | 79273.401
[10 empty] | 409459.758 | 84153.462
[10 empty] | 410225.941 | 89090.066
[10 empty] | 410711.213 | 94062.277
[10 empty] | 410936.619 | 99053.132
[10 empty] | 410923.047 | 104049.153
[10 empty] | 410691.056 | 109039.874
[10 empty] | 410262.558 | 114017.645
[10 empty] | 409662.987 | 118977.795
[10 empty] | 408919.349 | 123918.452
[10 empty] | 408058.17 | 128840.032
[10 empty] | 407106.471 | 133744.958
[10 empty] | 406091.501 | 138637.199
[10 empty] | 405036.664 | 143521.014
[10 empty] | 403959.387 | 148399.946
[10 empty] | 402876.305 | 153277.595
[10 empty] | 401794.741 | 158155.578
[10 empty] | 400715.31 | 163034.032
[10 empty] | 399637.476 | 167912.84
[10 empty] | 398560.706 | 172791.883
[10 empty] | 397484.465 | 177671.042
[10 empty] | 396408.221 | 182550.201
[10 empty] | 395331.439 | 187429.241
[10 empty] | 394253.586 | 192308.044
[10 empty] | 393174.128 | 197186.493
[10 empty] | 392092.527 | 202064.468
[10 empty] | 391007.665 | 206941.716
[10 empty] | 389914.297 | 211817.064
[10 empty] | 388798.48 | 216687.317
[10 empty] | 387643.68 | 221548.472
[10 empty] | 386437.851 | 226397.234
[10 empty] | 385174.406 | 231231.292
[10 empty] | 383850.82 | 236049.158
[10 empty] | 382456.768 | 240847.086
[10 empty] | 380970.585 | 245617.268
[10 empty] | 379369.903 | 250350.218
[10 empty] | 377633.848 | 255035.161
[10 empty] | 375742.624 | 259659.574
[10 empty] | 373680.389 | 264210.248
[10 empty] | 371436.61 | 268674.174
[10 empty] | 369001.807 | 273036.755
[10 empty] | 366366.416 | 277281.126
[10 empty] | 363521.468 | 281387.885
[10 empty] | 360460.455 | 285336.079
[10 empty] | 357182.72 | 289106.474
[10 empty] | 353701.11 | 292688.936
[10 empty] | 350035.296 | 296082.621
[10 empty] | 346191.618 | 299274.238
[10 empty] | 342180.049 | 302251.917
[10 empty] | 338018.94 | 305016.945
[10 empty] | 333727.884 | 307575.696
[10 empty] | 329328.72 | 309943.959
[10 empty] | 324842.036 | 312142.205
[10 empty] | 320285.655 | 314192.115
[10 empty] | 315674.865 | 316116.663
[10 empty] | 311023.091 | 317940.044
[10 empty] | 306342.216 | 319687.433
[10 empty] | 301642.989 | 321384.89
[10 empty] | 296935.436 | 323059.191
[10 empty] | 292228.861 | 324736.219
[10 empty] | 287531.836 | 326439.75
[10 empty] | 282853.014 | 328192.693
[10 empty] | 278201.932 | 330017.905
[10 empty] | 273588.212 | 331935.464
[10 empty] | 269018.57 | 333955.709
[10 empty] | 264497.48 | 336082.38
[10 empty] | 260028.372 | 338316.124
[10 empty] | 255614.071 | 340656.323
[10 empty] | 251260.963 | 343108.633
[10 empty] | 246978.95 | 345683.099
[10 empty] | 242778.777 | 348388.978
[10 empty] | 238672.213 | 351234.61
[10 empty] | 234666.337 | 354220.26
[10 empty] | 230760.412 | 357335.772
[10 empty] | 226950.295 | 360567.817
[10 empty] | 223230.941 | 363903.921
[10 empty] | 219603.981 | 367340.231
[10 empty] | 216080.84 | 370882.853
[10 empty] | 212675.945 | 374539.283
[10 empty] | 209404.554 | 378315.416
[10 empty] | 206278.736 | 382212.827
[10 empty] | 203302.157 | 386225.579
[10 empty] | 200474.584 | 390344.754
[10 empty] | 197795.069 | 394561.754
[10 empty] | 195263.176 | 398868.933
[10 empty] | 192884.193 | 403262.348
[10 empty] | 190668.398 | 407740.265
[10 empty] | 188627.353 | 412300.426
[10 empty] | 186772.684 | 416939.549
[10 empty] | 185112.665 | 421651.824
[10 empty] | 183651.905 | 426429.635
[10 empty] | 182390.84 | 431263.974
[10 empty] | 181322.47 | 436144.416
[10 empty] | 180441.948 | 441062.298
[10 empty] | 179749.571 | 446010.276
[10 empty] | 179245.739 | 450980.907
[10 empty] | 178929.739 | 455967.182
[10 empty] | 178790.577 | 460961.631
[10 empty] | 178805.612 | 465957.996
[10 empty] | 178949.892 | 470952.354
[10 empty] | 179194.204 | 475942.261
[10 empty] | 179522.925 | 480927.322
[10 empty] | 179940.116 | 485906.261
[10 empty] | 180452.397 | 490876.378
[10 empty] | 181064.563 | 495835.229
[10 empty] | 181778.082 | 500780.528
[10 empty] | 182584.582 | 505711.421
[10 empty] | 183470.645 | 510628.633
[10 empty] | 184422.458 | 515533.538
[10 empty] | 185427.423 | 520427.824
[10 empty] | 186477.134 | 525312.747
[10 empty] | 187565.67 | 530189.18
[10 empty] | 188687.19 | 535058.144
[10 empty] | 189836.078 | 539920.727
[10 empty] | 191005.206 | 544778.474
[10 empty] | 192185.767 | 549633.455
[10 empty] | 193368.632 | 554487.869
[10 empty] | 194545.035 | 559343.853
[10 empty] | 195706.637 | 564203.4
[10 empty] | 196845.282 | 569068.375
[10 empty] | 197952.815 | 573940.519
[10 empty] | 199021.041 | 578821.432
[10 empty] | 200041.923 | 583712.459
[10 empty] | 201009.076 | 588614.376
[10 empty] | 201920.609 | 593526.941
[10 empty] | 202777.146 | 598449.402
[10 empty] | 203579.76 | 603380.94
[10 empty] | 204329.686 | 608320.764
[10 empty] | 205028.31 | 613268.106
[10 empty] | 205677.05 | 618222.236
[10 empty] | 206277.332 | 623182.472
[10 empty] | 206830.584 | 628148.174
[10 empty] | 207338.241 | 633118.744
[10 empty] | 207801.742 | 638093.627
[10 empty] | 208222.525 | 643072.304
[10 empty] | 208602.01 | 648054.298
[10 empty] | 208941.082 | 653039.209
[10 empty] | 209240.282 | 658026.674
[10 empty] | 209500.123 | 663016.346
[10 empty] | 209721.124 | 668007.89
[10 empty] | 209903.806 | 673000.985
[10 empty] | 210048.688 | 677995.32
[10 empty] | 210156.298 | 682990.599
[10 empty] | 210227.153 | 687986.535
[10 empty] | 210261.835 | 692982.854
[10 empty] | 210261.019 | 697979.293
[10 empty] | 210225.398 | 702975.607
[10 empty] | 210155.663 | 707971.561
[10 empty] | 210052.5 | 712966.937
[10 empty] | 209916.597 | 717961.53
[10 empty] | 209748.631 | 722955.147
[10 empty] | 209549.291 | 727947.612
[10 empty] | 209319.235 | 732938.754
[10 empty] | 209059.404 | 737928.435
[10 empty] | 208771.017 | 742916.548
[10 empty] | 208455.345 | 747903.009
[10 empty] | 208113.65 | 752887.755
[10 empty] | 207747.197 | 757870.742
[10 empty] | 207357.252 | 762851.946
[10 empty] | 206945.085 | 767831.361
[10 empty] | 206512.003 | 772809.001
[10 empty] | 206059.337 | 777784.899
[10 empty] | 205588.479 | 782759.108
[10 empty] | 205100.745 | 787731.691
[10 empty] | 204597.343 | 792702.712
[10 empty] | 204079.453 | 797672.246
[10 empty] | 203548.249 | 802640.371
[10 empty] | 203004.924 | 807607.194
[10 empty] | 202449.22 | 812572.625
[10 empty] | 201866.459 | 817534.982
[10 empty] | 201209.004 | 822488.057
[10 empty] | 200441.71 | 827425.112
[10 empty] | 199508.973 | 832333.137
[10 empty] | 198329.984 | 837188.301
[10 empty] | 196827.918 | 841951.699
[10 empty] | 194952.218 | 846583.294
[10 empty] | 192651.819 | 851012.143
[10 empty] | 189938.308 | 855209.449
[10 empty] | 186647.096 | 858956.1
[10 empty] | 183025.254 | 862399.912
[10 empty] | 178960.137 | 865294.706
[10 empty] | 174640.269 | 867809.128
[10 empty] | 170204.185 | 870106.906
[10 empty] | 165732.305 | 872335.723
[10 empty] | 161303.732 | 874647.922
[10 empty] | 157007.933 | 877195.536
[10 empty] | 152963.673 | 880123.778
[10 empty] | 149358.126 | 883576.688
[10 empty] | 146458.211 | 887637.271
[10 empty] | 144447.632 | 892201.647
[10 empty] | 143281.135 | 897052.769
[10 empty] | 142857.447 | 902025.881
[10 empty] | 143087.534 | 907013.337
[10 empty] | 143898.778 | 911941.495
[10 empty] | 145227.413 | 916756.569
[10 empty] | 147002.813 | 921425.794
[10 empty] | 149148.503 | 925937.339
[10 empty] | 151589.591 | 930296.206
[10 empty] | 154252.672 | 934523.33
[10 empty] | 157065.544 | 938652.459
[10 empty] | 159957.077 | 942726.969
[10 empty] | 162856.285 | 946796.076
[10 empty] | 165690.753 | 950910.438
[10 empty] | 168386.857 | 955116.553
[10 empty] | 170870.428 | 959451.426
[10 empty] | 173063.877 | 963939.855
[10 empty] | 174886.459 | 968591.41
[10 empty] | 176266.23 | 973392.726
[10 empty] | 177138.301 | 978310.777
[10 empty] | 177426.828 | 983295.568
[10 empty] | 177041.683 | 988271.685
[10 empty] | 175889.729 | 993125.21
[10 empty] | 173880.175 | 997688.925
[10 empty] | 170915.946 | 1001690.386
[10 empty] | 167017.318 | 1004785.847
[10 empty] | 162363.853 | 1006567.307
[10 empty] | 157397.386 | 1006994.952
[10 empty] | 152462.461 | 1006272.179
[10 empty] | 147768.747 | 1004581.253
[10 empty] | 143417.449 | 1002135.165
[10 empty] | 139421.863 | 999140.017
[10 empty] | 135783.288 | 995719.354
[10 empty] | 132524.197 | 991934.988
[10 empty] | 129647.581 | 987851.744
[10 empty] | 127124.437 | 983540.559
[10 empty] | 124901.02 | 979066.903
[10 empty] | 122915.806 | 974482.24
[10 empty] | 121102.212 | 969826.782
[10 empty] | 119391.776 | 965132.293
[10 empty] | 117721.723 | 960423.27
[10 empty] | 116054.367 | 955713.266
[10 empty] | 114386.156 | 951003.519
[10 empty] | 112719.581 | 946293.202
[10 empty] | 111054.831 | 941582.249
[10 empty] | 109391.724 | 936870.714
[10 empty] | 107730.092 | 932158.658
[10 empty] | 106069.76 | 927446.144
[10 empty] | 104410.561 | 922733.23
[10 empty] | 102752.372 | 918019.962
[10 empty] | 101095.146 | 913306.355
[10 empty] | 99438.895 | 908592.405
[10 empty] | 97783.644 | 903878.104
[10 empty] | 96129.412 | 899163.445
[10 empty] | 94476.219 | 894448.422
[10 empty] | 92824.076 | 889733.03
[10 empty] | 91172.977 | 885017.273
[10 empty] | 89522.909 | 880301.156
[10 empty] | 87873.855 | 875584.683
[10 empty] | 86225.801 | 870867.861
[10 empty] | 84578.73 | 866150.696
[10 empty] | 82932.628 | 861433.192
[10 empty] | 81287.48 | 856715.356
[10 empty] | 79643.269 | 851997.193
[10 empty] | 77999.98 | 847278.709
[10 empty] | 76357.599 | 842559.909
[10 empty] | 74716.109 | 837840.798
[10 empty] | 73075.496 | 833121.383
[10 empty] | 71435.743 | 828401.669
[10 empty] | 69796.836 | 823681.661
[10 empty] | 68158.759 | 818961.365
[10 empty] | 66521.496 | 814240.787
[10 empty] | 64885.033 | 809519.931
[10 empty] | 63249.353 | 804798.803
[10 empty] | 61614.442 | 800077.41
[10 empty] | 59980.284 | 795355.756
[10 empty] | 58346.863 | 790633.846
[10 empty] | 56714.164 | 785911.687
[10 empty] | 55082.172 | 781189.284
[10 empty] | 53450.872 | 776466.642
[10 empty] | 51820.247 | 771743.766
[10 empty] | 50190.283 | 767020.662
[10 empty] | 48560.963 | 762297.336
[10 empty] | 46932.273 | 757573.793
[10 empty] | 45304.197 | 752850.038
[10 empty] | 43676.72 | 748126.077
[10 empty] | 42049.826 | 743401.915
[10 empty] | 40423.5 | 738677.557
[10 empty] | 38797.726 | 733953.01
[10 empty] | 37172.489 | 729228.277
[10 empty] | 35547.773 | 724503.365
[10 empty] | 33923.564 | 719778.28
[10 empty] | 32299.845 | 715053.026
[10 empty] | 30676.6 | 710327.608
[10 empty] | 29053.816 | 705602.033
[10 empty] | 27431.475 | 700876.305
[10 empty] | 25809.564 | 696150.43
[10 empty] | 24188.065 | 691424.414
[10 empty] | 22566.964 | 686698.26
[10 empty] | 20946.245 | 681971.976
[10 empty] | 19325.894 | 677245.566
[10 empty] | 17705.893 | 672519.036
[10 empty] | 16086.229 | 667792.39
[10 empty] | 14466.884 | 663065.635
[10 empty] | 12847.845 | 658338.775
[10 empty] | 11229.095 | 653611.816
[10 empty] | 9610.619 | 648884.764
[10 empty] | 7992.402 | 644157.622
[10 empty] | 6374.428 | 639430.398
[10 empty] | 4756.681 | 634703.096
[10 empty] | 3139.146 | 629975.721
[10 empty] | 1521.808 | 625248.279
[10 empty] | -95.349 | 620520.775
[10 empty] | -1712.34 | 615793.214
[10 empty] | -3329.181 | 611065.602
[10 empty] | -4945.888 | 606337.944
[10 empty] | -6562.475 | 601610.245
[10 empty] | -8178.959 | 596882.51
[10 empty] | -9795.354 | 592154.746
[10 empty] | -11411.676 | 587426.956
[10 empty] | -13027.942 | 582699.147
[10 empty] | -14644.165 | 577971.324
[10 empty] | -16260.362 | 573243.492
[10 empty] | -17876.548 | 568515.656
[10 empty] | -19492.739 | 563787.821
[10 empty] | -21108.95 | 559059.994
[10 empty] | -22725.197 | 554332.178
[10 empty] | -24341.495 | 549604.381
[10 empty] | -25957.86 | 544876.606
[10 empty] | -27574.308 | 540148.859
[10 empty] | -29190.855 | 535421.146
[10 empty] | -30807.516 | 530693.473
[10 empty] | -32424.306 | 525965.843
[10 empty] | -34041.242 | 521238.263
[10 empty] | -35658.338 | 516510.739
[10 empty] | -37275.612 | 511783.274
[10 empty] | -38893.077 | 507055.876
[10 empty] | -40510.751 | 502328.549
[10 empty] | -42128.649 | 497601.298
[10 empty] | -43746.786 | 492874.129
[10 empty] | -45365.177 | 488147.048
[10 empty] | -46983.84 | 483420.059
[10 empty] | -48602.789 | 478693.168
[10 empty] | -50222.039 | 473966.381
[10 empty] | -51841.608 | 469239.702
[10 empty] | -53461.509 | 464513.138
[10 empty] | -55081.76 | 459786.693
[10 empty] | -56702.375 | 455060.373
[10 empty] | -58323.37 | 450334.184
[10 empty] | -59944.761 | 445608.13
[10 empty] | -61566.563 | 440882.218
[10 empty] | -63188.793 | 436156.452
[10 empty] | -64811.465 | 431430.838
[10 empty] | -66434.596 | 426705.382
[10 empty] | -68058.201 | 421980.088
[10 empty] | -69682.295 | 417254.963
[10 empty] | -71306.895 | 412530.012
[10 empty] | -72932.015 | 407805.239
[10 empty] | -74557.673 | 403080.651
[10 empty] | -76183.882 | 398356.254
[10 empty] | -77810.657 | 393632.051
[10 empty] | -79438.002 | 388908.044
[10 empty] | -81065.922 | 384184.236
[10 empty] | -82694.423 | 379460.627
[10 empty] | -84323.509 | 374737.22
[10 empty] | -85953.184 | 370014.017
[10 empty] | -87583.454 | 365291.019
[10 empty] | -89214.322 | 360568.227
[10 empty] | -90845.795 | 355845.644
[10 empty] | -92477.876 | 351123.272
[10 empty] | -94110.57 | 346401.111
[10 empty] | -95743.882 | 341679.164
[10 empty] | -97377.816 | 336957.432
[10 empty] | -99012.378 | 332235.918
[10 empty] | -100647.572 | 327514.622
[10 empty] | -102283.403 | 322793.547
[10 empty] | -103919.875 | 318072.695
[10 empty] | -105556.993 | 313352.066
[10 empty] | -107194.762 | 308631.663
[10 empty] | -108833.187 | 303911.488
[10 empty] | -110472.272 | 299191.542
[10 empty] | -112112.022 | 294471.827
[10 empty] | -113752.442 | 289752.344
[10 empty] | -115393.537 | 285033.096
[10 empty] | -117035.31 | 280314.085
[10 empty] | -118677.767 | 275595.311
[10 empty] | -120320.913 | 270876.777
[10 empty] | -121964.752 | 266158.484
[10 empty] | -123609.29 | 261440.435
[10 empty] | -125254.529 | 256722.631
[10 empty] | -126900.477 | 252005.074
[10 empty] | -128547.135 | 247287.763
[10 empty] | -130194.515 | 242570.708
[10 empty] | -131842.606 | 237853.896
[10 empty] | -133491.485 | 233137.35
[10 empty] | -135141.593 | 228421.244
[10 empty] | -136793.607 | 223705.809
[10 empty] | -138448.213 | 218991.281
[10 empty] | -140106.088 | 214277.902
[10 empty] | -141767.917 | 209565.918
[10 empty] | -143434.387 | 204855.573
[10 empty] | -145106.17 | 200147.107
[10 empty] | -146783.986 | 195440.807
[10 empty] | -148468.205 | 190736.802
[10 empty] | -150158.375 | 186034.908
[10 empty] | -151853.661 | 181334.85
[10 empty] | -153553.259 | 176636.354
[10 empty] | -155256.378 | 171939.131
[10 empty] | -156962.223 | 167242.896
[10 empty] | -158670.012 | 162547.369
[10 empty] | -160378.959 | 157852.262
[10 empty] | -162088.275 | 153157.286
[10 empty] | -163797.317 | 148462.213
[10 empty] | -165505.693 | 143766.901
[10 empty] | -167213.095 | 139071.235
[10 empty] | -168919.201 | 134375.098
[10 empty] | -170623.69 | 129678.374
[10 empty] | -172326.235 | 124980.946
[10 empty] | -174026.52 | 120282.7
[10 empty] | -175724.21 | 115583.513
[10 empty] | -177418.981 | 110883.275
[10 empty] | -179110.867 | 106181.998
[10 empty] | -180800.318 | 101479.846
[10 empty] | -182487.881 | 96777.016
[10 empty] | -184174.079 | 92073.697
[10 empty] | -185859.442 | 87370.077
[10 empty] | -187544.508 | 82666.35
[10 empty] | -189229.812 | 77962.71
[10 empty] | -190915.915 | 73259.355
[10 empty] | -192603.247 | 68556.441
[10 empty] | -194291.944 | 63854.018
[10 empty] | -195982.007 | 59152.085
[10 empty] | -197673.446 | 54450.645
[10 empty] | -199366.27 | 49749.705
[10 empty] | -201060.489 | 45049.268
[10 empty] | -202756.112 | 40349.336
[10 empty] | -204453.148 | 35649.915
[10 empty] | -206151.607 | 30951.008
[10 empty] | -207851.499 | 26252.619
[10 empty] | -209552.832 | 21554.752
[10 empty] | -211255.617 | 16857.411
[10 empty] | -212959.863 | 12160.599
[10 empty] | -214665.578 | 7464.321
[10 empty] | -216372.773 | 2768.581
[10 empty] | -218081.457 | -1926.618
[10 empty] | -219791.639 | -6621.271
[10 empty] | -221503.329 | -11315.375
[10 empty] | -223216.536 | -16008.925
[10 empty] | -224931.269 | -20701.918
[10 empty] | -226647.538 | -25394.349
[10 empty] | -228365.352 | -30086.215
[10 empty] | -230084.721 | -34777.511
[10 empty] | -231805.654 | -39468.234
[10 empty] | -233528.16 | -44158.38
[10 empty] | -235252.248 | -48847.944
[10 empty] | -236977.929 | -53536.922
[10 empty] | -238705.211 | -58225.31
[10 empty] | -240434.104 | -62913.105
[10 empty] | -242164.617 | -67600.302
[10 empty] | -243896.759 | -72286.897
[10 empty] | -245630.544 | -76972.889
[10 empty] | -247365.958 | -81658.259
[10 empty] | -249103.095 | -86343.023
[10 empty] | -250839.048 | -91028.322
[10 empty] | -252547.415 | -95723.444
[10 empty] | -254142.601 | -100458.208
[10 empty] | -255525.439 | -105259.701
[10 empty] | -256607.577 | -110137.025
[10 empty] | -257303.28 | -115084.953
[10 empty] | -257504.312 | -120075.108
[10 empty] | -257111.123 | -125052.37
[10 empty] | -256036.154 | -129926.307
[10 empty] | -254199.303 | -134563.496
[10 empty] | -251494.121 | -138749.845
[10 empty] | -247892.971 | -142191.536
[10 empty] | -243582.55 | -144701.96
[10 empty] | -238869.408 | -146352.253
[10 empty] | -233966.428 | -147303.614
[10 empty] | -228986.497 | -147688.257
[10 empty] | -223991.181 | -147670.743
[10 empty] | -219000.765 | -147431.956
[10 empty] | -214010.047 | -147192.331
[10 empty] | -209015.498 | -147185.717
[10 empty] | -204044.163 | -147647.695
[10 empty] | -199180.059 | -148765.761
[10 empty] | -194617.287 | -150775.196
[10 empty] | -190545 | -153658.917
[10 empty] | -187180.443 | -157344.974
[10 empty] | -184449.099 | -161522.877
[10 empty] | -182300.398 | -166030.634
[10 empty] | -180582.112 | -170720.927
[10 empty] | -179106.873 | -175494.025
[10 empty] | -177736.533 | -180298.882
[10 empty] | -176427.511 | -185120.83
[10 empty] | -175158.601 | -189953.436
[10 empty] | -173913.324 | -194792.213
[10 empty] | -172678.192 | -199633.589
[10 empty] | -171441.272 | -204474.508
[10 empty] | -170191.489 | -209312.12
[10 empty] | -168917.821 | -214143.495
[10 empty] | -167609.638 | -218965.632
[10 empty] | -166259.078 | -223776.068
[10 empty] | -164863.615 | -228573.67
[10 empty] | -163421.975 | -233357.597
[10 empty] | -161932.815 | -238126.945
[10 empty] | -160394.03 | -242880.512
[10 empty] | -158801.362 | -247616.293
[10 empty] | -157149.712 | -252331.822
[10 empty] | -155433.973 | -257024.404
[10 empty] | -153649.673 | -261691.343
[10 empty] | -151795.832 | -266331.1
[10 empty] | -149874.506 | -270943.323
[10 empty] | -147888.248 | -275527.956
[10 empty] | -145838.935 | -280084.748
[10 empty] | -143725.538 | -284612.174
[10 empty] | -141546.093 | -289108.179
[10 empty] | -139300.717 | -293571.622
[10 empty] | -136990.001 | -298001.593
[10 empty] | -134614.529 | -302397.181
[10 empty] | -132174.921 | -306757.498
[10 empty] | -129671.82 | -311081.68
[10 empty] | -127105.814 | -315368.833
[10 empty] | -124478.029 | -319618.401
[10 empty] | -121790.737 | -323830.594
[10 empty] | -119046.625 | -328005.996
[10 empty] | -116248.284 | -332145.253
[10 empty] | -113398.261 | -336249.099
[10 empty] | -110499.058 | -340318.352
[10 empty] | -107553.12 | -344353.904
[10 empty] | -104562.868 | -348356.731
[10 empty] | -101530.547 | -352327.786
[10 empty] | -98457.793 | -356267.64
[10 empty] | -95345.809 | -360176.582
[10 empty] | -92195.785 | -364054.936
[10 empty] | -89008.898 | -367903.06
[10 empty] | -85786.305 | -371721.331
[10 empty] | -82529.145 | -375510.16
[10 empty] | -79238.539 | -379269.978
[10 empty] | -75915.606 | -383001.258
[10 empty] | -72561.369 | -386704.424
[10 empty] | -69176.633 | -390379.735
[10 empty] | -65762.091 | -394027.372
[10 empty] | -62318.434 | -397647.538
[10 empty] | -58846.343 | -401240.441
[10 empty] | -55346.483 | -404806.3
[10 empty] | -51819.507 | -408345.343
[10 empty] | -48266.065 | -411857.812
[10 empty] | -44686.769 | -415343.931
[10 empty] | -41082.42 | -418804.143
[10 empty] | -37454.175 | -422239.289
[10 empty] | -33803.285 | -425650.361
[10 empty] | -30130.965 | -429038.352
[10 empty] | -26438.409 | -432404.277
[10 empty] | -22726.792 | -435749.173
[10 empty] | -18997.269 | -439074.094
[10 empty] | -15250.977 | -442380.108
[10 empty] | -11489.034 | -445668.305
[10 empty] | -7712.545 | -448939.785
[10 empty] | -3922.597 | -452195.665
[10 empty] | -120.267 | -455437.076
[10 empty] | 3693.386 | -458665.159
[10 empty] | 7517.337 | -461881.037
[10 empty] | 11350.752 | -465085.628
[10 empty] | 15193.144 | -468279.449
[10 empty] | 19043.934 | -471463.142
[10 empty] | 22902.264 | -474637.692
[10 empty] | 26767.849 | -477803.405
[10 empty] | 30640.733 | -480960.183
[10 empty] | 34520.997 | -484107.886
[10 empty] | 38408.72 | -487246.371
[10 empty] | 42303.981 | -490375.495
[10 empty] | 46206.858 | -493495.116
[10 empty] | 50117.426 | -496605.09
[10 empty] | 54035.765 | -499705.266
[10 empty] | 57961.909 | -502795.553
[10 empty] | 61895.802 | -505875.969
[10 empty] | 65837.36 | -508946.573
[10 empty] | 69786.5 | -512007.417
[10 empty] | 73743.142 | -515058.558
[10 empty] | 77707.207 | -518100.049
[10 empty] | 81678.615 | -521131.946
[10 empty] | 85657.289 | -524154.302
[10 empty] | 89643.146 | -527167.179
[10 empty] | 93636.23 | -530170.47
[10 empty] | 97636.779 | -533163.81
[10 empty] | 101645.066 | -536146.78
[10 empty] | 105661.355 | -539118.968
[10 empty] | 109685.909 | -542079.955
[10 empty] | 113718.986 | -545029.321
[10 empty] | 117760.839 | -547966.649
[10 empty] | 121811.725 | -550891.508
[10 empty] | 125871.868 | -553803.502
[10 empty] | 129941.003 | -556702.918
[10 empty] | 134018.293 | -559590.856
[10 empty] | 138102.845 | -562468.513
[10 empty] | 142193.787 | -565337.08
[10 empty] | 146290.24 | -568197.771
[10 empty] | 150391.319 | -571051.827
[10 empty] | 154496.149 | -573900.487
[10 empty] | 158603.789 | -576745.093
[10 empty] | 162713.697 | -579586.421
[10 empty] | 166826.272 | -582423.887
[10 empty] | 170942.285 | -585256.365
[10 empty] | 175062.478 | -588082.758
[10 empty] | 179187.594 | -590901.96
[10 empty] | 183318.358 | -593712.881
[10 empty] | 187455.479 | -596514.437
[10 empty] | 191599.65 | -599305.552
[10 empty] | 195751.569 | -602085.128
[10 empty] | 199911.601 | -604852.544
[10 empty] | 204079.64 | -607607.889
[10 empty] | 208255.481 | -610351.396
[10 empty] | 212438.937 | -613083.276
[10 empty] | 216629.819 | -615803.75
[10 empty] | 220827.94 | -618513.041
[10 empty] | 225033.114 | -621211.372
[10 empty] | 229245.157 | -623898.969
[10 empty] | 233463.886 | -626576.057
[10 empty] | 237689.126 | -629242.858
[10 empty] | 241920.69 | -631899.612
[10 empty] | 246158.331 | -634546.662
[10 empty] | 250401.743 | -637184.453
[10 empty] | 254650.622 | -639813.429
[10 empty] | 258904.681 | -642434.014
[10 empty] | 263163.644 | -645046.621
[10 empty] | 267427.228 | -647651.682
[10 empty] | 271695.204 | -650249.543
[10 empty] | 275967.591 | -652840.142
[10 empty] | 280244.588 | -655423.121
[10 empty] | 284526.389 | -657998.128
[10 empty] | 288813.182 | -660564.817
[10 empty] | 293105.153 | -663122.837
[10 empty] | 297402.484 | -665671.843
[10 empty] | 301705.353 | -668211.488
[10 empty] | 306013.938 | -670741.422
[10 empty] | 310328.31 | -673261.475
[10 empty] | 314648.395 | -675771.723
[10 empty] | 318974.092 | -678272.288
[10 empty] | 323305.309 | -680763.282
[10 empty] | 327641.948 | -683244.821
[10 empty] | 331983.919 | -685717.022
[10 empty] | 336331.127 | -688180.001
[10 empty] | 340683.481 | -690633.875
[10 empty] | 345040.89 | -693078.761
[10 empty] | 349403.264 | -695514.777
[10 empty] | 353770.514 | -697942.041
[10 empty] | 358142.552 | -700360.671
[10 empty] | 362519.29 | -702770.785
[10 empty] | 366900.641 | -705172.503
[10 empty] | 371286.52 | -707565.943
[10 empty] | 375676.84 | -709951.225
[10 empty] | 380071.518 | -712328.469
[10 empty] | 384470.47 | -714697.796
[10 empty] | 388873.613 | -717059.325
[10 empty] | 393280.864 | -719413.177
[10 empty] | 397692.143 | -721759.475
[10 empty] | 402107.367 | -724098.338
[10 empty] | 406526.457 | -726429.889
[10 empty] | 410949.333 | -728754.25
[10 empty] | 415375.916 | -731071.544
[10 empty] | 419806.127 | -733381.892
[10 empty] | 424239.89 | -735685.419
[10 empty] | 428677.126 | -737982.247
[10 empty] | 433117.76 | -740272.5
[10 empty] | 437561.715 | -742556.303
[10 empty] | 442008.915 | -744833.777
[10 empty] | 446459.279 | -747105.058
[10 empty] | 450913.269 | -749369.286
[10 empty] | 455376.708 | -751614.618
[10 empty] | 459874.984 | -753788.394
[10 empty] | 464451.797 | -755790.732
[10 empty] | 469154.016 | -757475.542
[10 empty] | 473997.672 | -758690.373
[10 empty] | 478955.364 | -759281.892
[10 empty] | 483943.569 | -759128.465
[10 empty] | 488838.358 | -758148.914
[10 empty] | 493419.664 | -756164.357
[10 empty] | 497386.563 | -753159.889
[10 empty] | 500637.988 | -749368.895
[10 empty] | 503334.197 | -745169.947
[10 empty] | 505572.238 | -740707.26
[10 empty] | 507516.703 | -736104.424
[10 empty] | 509323.581 | -731445.879
[10 empty] | 511147.614 | -726794.396
[10 empty] | 513136.507 | -722211.488
[10 empty] | 515427.847 | -717772.735
[10 empty] | 518149.608 | -713584.777
[10 empty] | 521407.533 | -709801.774
[10 empty] | 525226.281 | -706589.218
[10 empty] | 529480.235 | -703976.937
[10 empty] | 533987.049 | -701823.74
[10 empty] | 538602.871 | -699911.667
[10 empty] | 543222.2 | -698007.979
[10 empty] | 547760.116 | -695917.779
[10 empty] | 552124.521 | -693489.318
[10 empty] | 556183.171 | -690577.97
[10 empty] | 559819.829 | -687160.466
[10 empty] | 562907.642 | -683237.794
[10 empty] | 565463.905 | -678947.88
[10 empty] | 567556.507 | -674413.697
[10 empty] | 569208.107 | -669699.575
[10 empty] | 570461.427 | -664864.14
[10 empty] | 571380.732 | -659953.838
[10 empty] | 572034.13 | -655000.681
[10 empty] | 572493.135 | -650025.541
[10 empty] | 572804.054 | -645038.763
[10 empty] | 572993.24 | -640045.951
[10 empty] | 573122.013 | -635051.175
[10 empty] | 573241.655 | -630056.16
[10 empty] | 573361.327 | -625061.146
[10 empty] | 573474.203 | -620065.975
[10 empty] | 573571.787 | -615070.483
[10 empty] | 573645.585 | -610074.586
[10 empty] | 573687.104 | -605078.321
[10 empty] | 573687.857 | -600081.89
[10 empty] | 573636.418 | -595085.704
[10 empty] | 573505.767 | -590091.008
[10 empty] | 573251.01 | -585101.344
[10 empty] | 572823.622 | -580123.782
[10 empty] | 572141.353 | -575174.946
[10 empty] | 571101.503 | -570289.255
[10 empty] | 569611.343 | -565522.449
[10 empty] | 567589.459 | -560956.434
[10 empty] | 565010.963 | -556681.581
[10 empty] | 561835.598 | -552829.131
[10 empty] | 558052.848 | -549576.778
[10 empty] | 553735.66 | -547072.719
[10 empty] | 549095.455 | -545232.352
[10 empty] | 544260.814 | -543983.646
[10 empty] | 539318.765 | -543263.844
[10 empty] | 534329.544 | -543019.256
[10 empty] | 529335.801 | -543155.967
[10 empty] | 524358.382 | -543587.667
[10 empty] | 519402.74 | -544224.058
[10 empty] | 514465.648 | -544991.828
[10 empty] | 509538.024 | -545818.168
[10 empty] | 504615.768 | -546676.015
[10 empty] | 499698.261 | -547560.648
[10 empty] | 494785.241 | -548469.877
[10 empty] | 489876.415 | -549401.491
[10 empty] | 484971.462 | -550353.286
[10 empty] | 480070.03 | -551323.05
[10 empty] | 475171.748 | -552308.596
[10 empty] | 470276.206 | -553307.655
[10 empty] | 465382.83 | -554317.284
[10 empty] | 460490.899 | -555333.898
[10 empty] | 455599.668 | -556353.867
[10 empty] | 450708.386 | -557373.597
[10 empty] | 445816.307 | -558389.496
[10 empty] | 440922.694 | -559397.974
[10 empty] | 436026.827 | -560395.455
[10 empty] | 431128.003 | -561378.302
[10 empty] | 426225.578 | -562343.026
[10 empty] | 421319.097 | -563286.901
[10 empty] | 416408.256 | -564207.818
[10 empty] | 411492.789 | -565103.708
[10 empty] | 406572.456 | -565972.472
[10 empty] | 401647.055 | -566812.018
[10 empty] | 396716.421 | -567620.256
[10 empty] | 391780.425 | -568395.053
[10 empty] | 386838.99 | -569134.362
[10 empty] | 381892.032 | -569835.754
[10 empty] | 376939.367 | -570495.627
[10 empty] | 371980.814 | -571109.676
[10 empty] | 367016.309 | -571673.561
[10 empty] | 362045.938 | -572183.121
[10 empty] | 357070.058 | -572635.681
[10 empty] | 352089.364 | -573031.733
[10 empty] | 347104.47 | -573370.832
[10 empty] | 342115.719 | -573647.336
[10 empty] | 337123.6 | -573854.223
[10 empty] | 332128.943 | -573986.166
[10 empty] | 327132.82 | -574038.03
[10 empty] | 322136.545 | -574004.51
[10 empty] | 317141.712 | -573880.258
[10 empty] | 312150.207 | -573659.729
[10 empty] | 307164.256 | -573337.306
[10 empty] | 302186.479 | -572906.944
[10 empty] | 297219.812 | -572363.157
[10 empty] | 292267.103 | -571704.227
[10 empty] | 287330.599 | -570933.241
[10 empty] | 282411.906 | -570055.835
[10 empty] | 277511.335 | -569082.398
[10 empty] | 272630.352 | -568014.886
[10 empty] | 267773.595 | -566842.083
[10 empty] | 262946.225 | -565553.738
[10 empty] | 258152.913 | -564144.002
[10 empty] | 253397.155 | -562612.341
[10 empty] | 248681.607 | -560961.017
[10 empty] | 244008.82 | -559192.308
[10 empty] | 239381.338 | -557308.248
[10 empty] | 234801.699 | -555310.7
[10 empty] | 230272.474 | -553201.337
[10 empty] | 225796.254 | -550981.711
[10 empty] | 221375.703 | -548653.193
[10 empty] | 217013.418 | -546217.261
[10 empty] | 212711.197 | -543676.743
[10 empty] | 208470.101 | -541035.443
[10 empty] | 204290.827 | -538297.365
[10 empty] | 200173.779 | -535466.584
[10 empty] | 196120.907 | -532544.668
[10 empty] | 192136.208 | -529530.453
[10 empty] | 188224.127 | -526422.579
[10 empty] | 184389.321 | -523219.852
[10 empty] | 180636.569 | -519921.37
[10 empty] | 176970.805 | -516526.485
[10 empty] | 173397.157 | -513034.776
[10 empty] | 169921.275 | -509445.744
[10 empty] | 166548.461 | -505759.693
[10 empty] | 163282.078 | -501979.007
[10 empty] | 160124.308 | -498107.146
[10 empty] | 157077.354 | -494147.488
[10 empty] | 154142.724 | -490103.891
[10 empty] | 151317.06 | -485983.433
[10 empty] | 148582.287 | -481802.031
[10 empty] | 145941.085 | -477560.818
[10 empty] | 143423.652 | -473245.109
[10 empty] | 141042.431 | -468852.799
[10 empty] | 138797.293 | -464389.382
[10 empty] | 136686.981 | -459860.66
[10 empty] | 134710.321 | -455272.028
[10 empty] | 132865.097 | -450628.966
[10 empty] | 131145.24 | -445937.997
[10 empty] | 129542.722 | -441205.635
[10 empty] | 128049.431 | -436437.659
[10 empty] | 126656.987 | -431639.243
[10 empty] | 125356.708 | -426815.021
[10 empty] | 124139.199 | -421969.233
[10 empty] | 122993.151 | -417106.03
[10 empty] | 121910.382 | -412228.358
[10 empty] | 120912.253 | -407332.733
[10 empty] | 120063.617 | -402409.111
[10 empty] | 119416.849 | -397455.182
[10 empty] | 119054.762 | -392472.835
[10 empty] | 119079.601 | -387478.079
[10 empty] | 119601.771 | -382511.482
[10 empty] | 120699.677 | -377640.364
[10 empty] | 122414.161 | -372951.642
[10 empty] | 124813.826 | -368575.277
[10 empty] | 127877.775 | -364636.208
[10 empty] | 131601.636 | -361313.341
[10 empty] | 135766.697 | -358560.332
[10 empty] | 140258.409 | -356379.245
[10 empty] | 144967.813 | -354716.431
[10 empty] | 149811.991 | -353498.235
[10 empty] | 154734.03 | -352644.893
[10 empty] | 159699.193 | -352092.545
[10 empty] | 164685.598 | -351782.062
[10 empty] | 169680.182 | -351652.576
[10 empty] | 174676.58 | -351643.029
[10 empty] | 179672.818 | -351693.449
[10 empty] | 184669.066 | -351745.226
[10 empty] | 189665.518 | -351741.072
[10 empty] | 194660.46 | -351624.821
[10 empty] | 199648.422 | -351341.191
[10 empty] | 204618.646 | -350835.146
[10 empty] | 209551.427 | -350044.801
[10 empty] | 214413.582 | -348899.404
[10 empty] | 219154.82 | -347331.499
[10 empty] | 223711.27 | -345289.23
[10 empty] | 227985.849 | -342710.428
[10 empty] | 231902.008 | -339619.527
[10 empty] | 235324.073 | -335980.185
[10 empty] | 238137.519 | -331854.383
[10 empty] | 240390.638 | -327398.328
[10 empty] | 242122.809 | -322713.666
[10 empty] | 243395.243 | -317883.497
[10 empty] | 244267.95 | -312965.228
[10 empty] | 244815.553 | -307999.491
[10 empty] | 245130.735 | -303013.379
[10 empty] | 245312.891 | -298020.639
[10 empty] | 245431.878 | -293025.702
[10 empty] | 245520.222 | -288029.987
[10 empty] | 245596.419 | -283034.135
[10 empty] | 245661.271 | -278038.079
[10 empty] | 245691.938 | -273041.701
[10 empty] | 245654.359 | -268045.502
[10 empty] | 245515.366 | -263051.193
[10 empty] | 245215.71 | -258064.008
[10 empty] | 244683.302 | -253096.548
[10 empty] | 243854.171 | -248170.172
[10 empty] | 242674.134 | -243316.23
[10 empty] | 241096.609 | -238577.039
[10 empty] | 239076.351 | -234009.129
[10 empty] | 236585.474 | -229680.97
[10 empty] | 233610.681 | -225671.077
[10 empty] | 230201.986 | -222023.742
[10 empty] | 226400.718 | -218784.024
[10 empty] | 222257.769 | -215994.055
[10 empty] | 217846.644 | -213651.875
[10 empty] | 213231.836 | -211740.431
[10 empty] | 208474.673 | -210215.872
[10 empty] | 203622.089 | -209030.144
[10 empty] | 198703.441 | -208156.48
[10 empty] | 193741.533 | -207574.851
[10 empty] | 188755.794 | -207255.286
[10 empty] | 183760.651 | -207160.499
[10 empty] | 178765.432 | -207250.64
[10 empty] | 173775.121 | -207492.58
[10 empty] | 168792.836 | -207867.256
[10 empty] | 163820.826 | -208360.587
[10 empty] | 158860.259 | -208958.283
[10 empty] | 153911.395 | -209645.799
[10 empty] | 148973.308 | -210406.937
[10 empty] | 144044.682 | -211227.295
[10 empty] | 139124.257 | -212095.455
[10 empty] | 134211.291 | -213004.939
[10 empty] | 129305.261 | -213951.111
[10 empty] | 124405.659 | -214930.021
[10 empty] | 119511.909 | -215937.813
[10 empty] | 114623.372 | -216970.588
[10 empty] | 109739.342 | -218024.486
[10 empty] | 104859.069 | -219095.65
[10 empty] | 99981.76 | -220180.236
[10 empty] | 95106.591 | -221274.406
[10 empty] | 90232.716 | -222374.326
[10 empty] | 85359.273 | -223476.165
[10 empty] | 80485.399 | -224576.091
[10 empty] | 75610.23 | -225670.267
[10 empty] | 70732.92 | -226754.852
[10 empty] | 65852.641 | -227825.999
[10 empty] | 60968.599 | -228879.848
[10 empty] | 56080.038 | -229912.529
[10 empty] | 51186.253 | -230920.157
[10 empty] | 46286.598 | -231898.831
[10 empty] | 41380.494 | -232844.635
[10 empty] | 36467.439 | -233753.631
[10 empty] | 31547.02 | -234621.866
[10 empty] | 26618.919 | -235445.367
[10 empty] | 21682.927 | -236220.141
[10 empty] | 16738.918 | -236941.998
[10 empty] | 11786.926 | -237606.861
[10 empty] | 6827.422 | -238212.285
[10 empty] | 1860.492 | -238752.731
[10 empty] | -3114.983 | -239208.507
[10 empty] | -8100.09 | -239542.873
[10 empty] | -13093.335 | -239714.94
[10 empty] | -18089.327 | -239685.889
[10 empty] | -23078.26 | -239418.326
[10 empty] | -28044.32 | -238874.822
[10 empty] | -32965.968 | -238020.144
[10 empty] | -37817.255 | -236826.742
[10 empty] | -42570.423 | -235289.193
[10 empty] | -47209.129 | -233436.026
[10 empty] | -51711.948 | -231272.607
[10 empty] | -56055.256 | -228804.685
[10 empty] | -60232.659 | -226065.17
[10 empty] | -64246.98 | -223091.414
[10 empty] | -68103.923 | -219916.248
[10 empty] | -71809.816 | -216565.858
[10 empty] | -75366.1 | -213056.84
[10 empty] | -78772.412 | -209401.952
[10 empty] | -82029.804 | -205613.618
[10 empty] | -85139.681 | -201703.248
[10 empty] | -88108.095 | -197684.42
[10 empty] | -90947.092 | -193573.085
[10 empty] | -93670.751 | -189384.418
[10 empty] | -96294.118 | -185132.175
[10 empty] | -98833.104 | -180828.973
[10 empty] | -101305.027 | -176486.89
[10 empty] | -103727.423 | -172116.962
[10 empty] | -106110.937 | -167725.673
[10 empty] | -108462.156 | -163317.015
[10 empty] | -110796.084 | -158899.181
[10 empty] | -113128.685 | -154480.645
[10 empty] | -115467.338 | -150065.309
[10 empty] | -117815.888 | -145655.231
[10 empty] | -120177.799 | -141252.295
[10 empty] | -122556.587 | -136858.456
[10 empty] | -124955.721 | -132475.696
[10 empty] | -127374.435 | -128103.689
[10 empty] | -129801.552 | -123736.374
[10 empty] | -132223.828 | -119366.412
[10 empty] | -134620.323 | -114982.235
[10 empty] | -136960.153 | -110567.597
[10 empty] | -139211.05 | -106107.042
[10 empty] | -141343.114 | -101588.541
[10 empty] | -143327.435 | -97003.319
[10 empty] | -145134.415 | -92345.455
[10 empty] | -146733.722 | -87612.376
[10 empty] | -148094.307 | -82805.354
[10 empty] | -149184.73 | -77930.084
[10 empty] | -149972.174 | -72996.977
[10 empty] | -150424.742 | -68022.071
[10 empty] | -150503.937 | -63027.391
[10 empty] | -150154.33 | -58044.996
[10 empty] | -149314.793 | -53121.849
[10 empty] | -147958.866 | -48315.224
[10 empty] | -146098.556 | -43680.755
[10 empty] | -143722.84 | -39288.541
[10 empty] | -140846.326 | -35206.679
[10 empty] | -137525.133 | -31477.149
[10 empty] | -133834.496 | -28112.101
[10 empty] | -129847.161 | -25103.891
[10 empty] | -125620.451 | -22441.927
[10 empty] | -121201.836 | -20111.853
[10 empty] | -116630.438 | -18097.481
[10 empty] | -111940.956 | -16375.248
[10 empty] | -107163.474 | -14914.167
[10 empty] | -102321.952 | -13681.189
[10 empty] | -97435.185 | -12641.314
[10 empty] | -92517.791 | -11756.925
[10 empty] | -87581.187 | -10986.414
[10 empty] | -82633.302 | -10291.727
[10 empty] | -77678.654 | -9646.858
[10 empty] | -72721.04 | -9025.141
[10 empty] | -67761.918 | -8415.555
[10 empty] | -62801.538 | -7816.297
[10 empty] | -57839.984 | -7226.837
[10 empty] | -52877.334 | -6646.668
[10 empty] | -47913.647 | -6075.447
[10 empty] | -42948.965 | -5512.934
[10 empty] | -37983.332 | -4958.889
[10 empty] | -33016.787 | -4413.07
[10 empty] | -28049.371 | -3875.236
[10 empty] | -23081.122 | -3345.147
[10 empty] | -18112.079 | -2822.561
[10 empty] | -13142.277 | -2307.237
[10 empty] | -8171.753 | -1798.933
[10 empty] | -3200.54 | -1297.409