## Sheet1
SANBOKS
-Simulation And Numerical Benchmarking Of Kinetic System-
Parameters
|  | Mass of Car (Kg) | 820 |  |  |  | Rear Weight Distribution | 0.545 |  | Number of Laps | 22
Tire |  |  |  |  | Motor |  |  |  | Aero
1 | Tire Radius (m) |  | 0.65 |  | 1 | Number of Motors |  | 2 | 1 | Frontal Area (m^2) | 1.33
2 | Coefficient of Rolling Resistance |  | 0.008 |  | 2 | Time for Peak Torque (sec) |  | 3 | 2 | Lift Coefficient | 2.45
3 | Longitudinal Friction |  | 1.2 |  | 3 | Final Gear Ratio |  | 4 | 3 | Drag Coefficient | 0.98
4 | Lateral Friction |  | 1.5 |  | 4 | Final Power Efficiency |  | 0.9 | 4 | Aero balance (rear) | 0.55
[5 empty] | 5 | Supply Voltage |  | 72
Brake |  |  |  |  | Track |  |  |  | Steering
1 | Front Braking Torque (Nm) |  | 3000 |  | 1 | Minimum Track Radius |  | 10 | 1 | Steering Ratio | 3.5
2 | Rear Braking Torque (Nm) |  | 2000
|  |  | Motor | [5 empty] | Co-ordinates (mm)
|  |  | Peak |  |  | Continous
|  | Current |  | Torque (Nm) | RPM |  | Torque (Nm) | RPM |  | X | Y
|  | 0 | 1 | 0 | 0 | 1 | 0 | 0 | 1 | -5806.014 | -260.481
|  | 10 | 2 | 1.15 | 4176 | 2 | 1.15 | 4176 | 2 | -3998.254 | 4401.025
|  | 20 | 3 | 2.8 | 4161 | 3 | 2.8 | 4161 | 3 | -2190.487 | 9062.528
|  | 30 | 4 | 4.44 | 4146 | 4 | 4.44 | 4146 | 4 | -382.714 | 13724.029
|  | 40 | 5 | 6.09 | 4131 | 5 | 6.09 | 4131 | 5 | 1425.066 | 18385.528
|  | 50 | 6 | 7.74 | 4116 | 6 | 7.74 | 4116 | 6 | 3232.852 | 23047.024
|  | 60 | 7 | 9.38 | 4101 | 7 | 9.38 | 4101 | 7 | 5040.643 | 27708.517
|  | 70 | 8 | 11.03 | 4086 | 8 | 11.03 | 4086 | 8 | 6848.441 | 32370.009
|  | 80 | 9 | 12.67 | 4071 | 9 | 12.67 | 4071 | 9 | 8656.245 | 37031.498
|  | 90 | 10 | 14.32 | 4056 | 10 | 14.32 | 4056 | 10 | 10464.055 | 41692.985
|  | 100 | 11 | 15.97 | 4041 | 11 | 15.97 | 4041 |  | 12271.87 | 46354.469
|  | 110 | 12 | 17.61 | 4026 | 12 | 17.61 | 4026 |  | 14079.691 | 51015.952
|  | 120 | 13 | 19.26 | 4011 | 13 | 19.26 | 4011 |  | 15887.517 | 55677.432
|  | 130 | 14 | 20.9 | 3996 | 14 | 20.9 | 3996 |  | 17695.349 | 60338.91
|  | 140 | 15 | 22.55 | 3981 | 15 | 22.55 | 3981 |  | 19503.186 | 65000.386
|  | 150 | 16 | 24.2 | 3966 | 16 | 24.2 | 3966 |  | 21311.028 | 69661.861
|  | 160 | 17 | 25.84 | 3951 | 17 | 25.84 | 3951 |  | 23118.876 | 74323.332
|  | 170 | 18 | 27.49 | 3936 | 18 | 27.49 | 3936 |  | 24926.735 | 78984.8
|  | 180 | 19 | 29.13 | 3921 | 19 | 29.13 | 3921 |  | 26734.613 | 83646.261
|  | 190 | 20 | 30.78 | 3906 | 20 | 30.78 | 3906 |  | 28542.516 | 88307.711
|  | 200 | 21 | 32.43 | 3891 | 21 | 32.43 | 3891 |  | 30350.456 | 92969.147
|  | 210 | 22 | 34.07 | 3876 |  |  |  |  | 32158.446 | 97630.564
|  | 220 | 23 | 35.72 | 3861 |  |  |  |  | 33966.491 | 102291.959
|  | 230 | 24 | 37.36 | 3846 |  |  |  |  | 35774.579 | 106953.338
|  | 240 | 25 | 39.01 | 3831 |  |  |  |  | 37582.694 | 111614.706
|  | 250 | 26 | 40.66 | 3816 |  |  |  |  | 39390.818 | 116276.071
|  | 260 | 27 | 42.3 | 3801 |  |  |  |  | 41198.938 | 120937.438
|  | 270 | 28 | 43.95 | 3786 |  |  |  |  | 43007.052 | 125598.806
|  | 280 | 29 | 45.59 | 3771 |  |  |  |  | 44815.164 | 130260.176
|  | 290 | 30 | 47.24 | 3756 |  |  |  |  | 46623.275 | 134921.546
|  | 300 | 31 | 48.89 | 3741 |  |  |  |  | 48431.39 | 139582.914
|  | 310 | 32 | 50.53 | 3726 |  |  |  |  | 50239.512 | 144244.28
|  | 320 | 33 | 52.18 | 3711 |  |  |  |  | 52047.644 | 148905.642
|  | 330 | 34 | 53.82 | 3696 |  |  |  |  | 53855.789 | 153566.998
|  | 340 | 35 | 55.47 | 3681 |  |  |  |  | 55663.951 | 158228.348
|  | 350 | 36 | 57.12 | 3666 |  |  |  |  | 57472.133 | 162889.691
|  | 360 | 37 | 58.76 | 3651 |  |  |  |  | 59280.338 | 167551.024
|  | 370 | 38 | 60.41 | 3636 |  |  |  |  | 61088.569 | 172212.347
|  | 380 | 39 | 62.05 | 3621 |  |  |  |  | 62896.831 | 176873.659
|  | 390 | 40 | 63.7 | 3606 |  |  |  |  | 64705.125 | 181534.958
|  | 400 | 41 | 65.35 | 3591 |  |  |  |  | 66513.455 | 186196.243
[10 empty] | 68321.825 | 190857.512
[10 empty] | 70130.238 | 195518.765
[10 empty] | 71938.697 | 200180
[10 empty] | 73747.206 | 204841.215
[10 empty] | 75555.767 | 209502.411
[10 empty] | 77364.384 | 214163.584
[10 empty] | 79173.06 | 218824.735
[10 empty] | 80981.799 | 223485.861
[10 empty] | 82790.603 | 228146.962
[10 empty] | 84599.477 | 232808.036
[10 empty] | 86408.423 | 237469.082
[10 empty] | 88217.444 | 242130.099
[10 empty] | 90026.544 | 246791.085
[10 empty] | 91835.727 | 251452.039
[10 empty] | 93644.995 | 256112.96
[10 empty] | 95454.351 | 260773.846
[10 empty] | 97263.799 | 265434.697
[10 empty] | 99073.343 | 270095.511
[10 empty] | 100882.985 | 274756.287
[10 empty] | 102692.891 | 279416.958
[10 empty] | 104506.573 | 284076.076
[10 empty] | 106344.514 | 288725.524
[10 empty] | 108249.373 | 293348.066
[10 empty] | 110253.417 | 297928.625
[10 empty] | 112383.058 | 302452.078
[10 empty] | 114664.875 | 306900.581
[10 empty] | 117124.836 | 311252.947
[10 empty] | 119787.477 | 315484.172
[10 empty] | 122674.943 | 319565.01
[10 empty] | 125808.834 | 323459.497
[10 empty] | 129217.463 | 327115.677
[10 empty] | 132922.302 | 330470.874
[10 empty] | 136933.959 | 333451.803
[10 empty] | 141240.381 | 335988.175
[10 empty] | 145803.419 | 338024.926
[10 empty] | 150572.696 | 339514.341
[10 empty] | 155483.443 | 340437.802
[10 empty] | 160466.104 | 340806.997
[10 empty] | 165458.576 | 340630.392
[10 empty] | 170401.712 | 339898.465
[10 empty] | 175221.389 | 338577.23
[10 empty] | 179824.222 | 336634.691
[10 empty] | 184112.984 | 334071.09
[10 empty] | 188007.476 | 330940.466
[10 empty] | 191455.809 | 327325.085
[10 empty] | 194416.67 | 323301.478
[10 empty] | 196854.539 | 318944.215
[10 empty] | 198764.996 | 314329.025
[10 empty] | 200165.75 | 309530.384
[10 empty] | 201080.702 | 304615.392
[10 empty] | 201537.886 | 299637.42
[10 empty] | 201574.735 | 294638.623
[10 empty] | 201240.455 | 289650.478
[10 empty] | 200588.748 | 284693.714
[10 empty] | 199668.38 | 279779.828
[10 empty] | 198516.655 | 274914.523
[10 empty] | 197165.204 | 270100.571
[10 empty] | 195644.512 | 265337.506
[10 empty] | 193983.517 | 260621.96
[10 empty] | 192216.112 | 255945.44
[10 empty] | 190383.691 | 251293.754
[10 empty] | 188514.758 | 246656.444
[10 empty] | 186620.139 | 242029.554
[10 empty] | 184706.339 | 237410.568
[10 empty] | 182779.697 | 232796.921
[10 empty] | 180846.542 | 228186.006
[10 empty] | 178913.188 | 223575.193
[10 empty] | 176985.942 | 218961.827
[10 empty] | 175071.683 | 214343.059
[10 empty] | 173177.967 | 209715.833
[10 empty] | 171312.507 | 205077.143
[10 empty] | 169483.051 | 200424.139
[10 empty] | 167697.423 | 195754.148
[10 empty] | 165963.531 | 191064.708
[10 empty] | 164289.379 | 186353.617
[10 empty] | 162683.075 | 181618.97
[10 empty] | 161152.843 | 176859.198
[10 empty] | 159707.025 | 172073.121
[10 empty] | 158354.087 | 167259.967
[10 empty] | 157102.596 | 162419.443
[10 empty] | 155961.29 | 157551.787
[10 empty] | 154938.489 | 152657.854
[10 empty] | 154041.843 | 147739.312
[10 empty] | 153277.193 | 142798.649
[10 empty] | 152644.303 | 137839.33
[10 empty] | 152133.823 | 132865.821
[10 empty] | 151730.835 | 127882.411
[10 empty] | 151419.029 | 122892.605
[10 empty] | 151179.025 | 117898.969
[10 empty] | 150986.017 | 112903.057
[10 empty] | 150813.24 | 107906.154
[10 empty] | 150633.811 | 102909.438
[10 empty] | 150420.289 | 97914.046
[10 empty] | 150145.283 | 92921.74
[10 empty] | 149780.176 | 87935.321
[10 empty] | 149292.864 | 82959.408
[10 empty] | 148649.73 | 78001.291
[10 empty] | 147817.786 | 73071.452
[10 empty] | 146764.574 | 68184.175
[10 empty] | 145458.83 | 63358.273
[10 empty] | 143870.303 | 58618.106
[10 empty] | 141973.949 | 53992.641
[10 empty] | 139753.011 | 49514.148
[10 empty] | 137196.337 | 45219.642
[10 empty] | 134299.728 | 41147.852
[10 empty] | 131068.923 | 37335.039
[10 empty] | 127520.619 | 33814.701
[10 empty] | 123690.261 | 30602.897
[10 empty] | 119626.664 | 27691.546
[10 empty] | 115377.031 | 25058.991
[10 empty] | 110981.393 | 22677.908
[10 empty] | 106473.141 | 20517.333
[10 empty] | 101879.932 | 18543.456
[10 empty] | 97224.859 | 16720.244
[10 empty] | 92526.396 | 15011.762
[10 empty] | 87797.757 | 13387.967
[10 empty] | 83049.983 | 11820.623
[10 empty] | 78292.909 | 10281.569
[10 empty] | 73535.687 | 8742.832
[10 empty] | 68787.442 | 7176.591
[10 empty] | 64057.961 | 5554.864
[10 empty] | 59360.08 | 3843.985
[10 empty] | 54713.875 | 1997.456
[10 empty] | 50145.368 | -33.47
[10 empty] | 45686.632 | -2294.784
[10 empty] | 41377.329 | -4828.744
[10 empty] | 37266.203 | -7672.32
[10 empty] | 33412.188 | -10854.884
[10 empty] | 29888.028 | -14398.254
[10 empty] | 26784.029 | -18314.421
[10 empty] | 24206.591 | -22593.515
[10 empty] | 22251.862 | -27189.719
[10 empty] | 20975.785 | -32019.308
[10 empty] | 20400.938 | -36981.691
[10 empty] | 20535.993 | -41975.42
[10 empty] | 21387.232 | -46897.804
[10 empty] | 22953.916 | -51640.772
[10 empty] | 25210.897 | -56096.611
[10 empty] | 28100.622 | -60171.154
[10 empty] | 31551.5 | -63783.628
[10 empty] | 35479.075 | -66871.153
[10 empty] | 39787.368 | -69399.172
[10 empty] | 44376.533 | -71379.531
[10 empty] | 49160.498 | -72818.029
[10 empty] | 54074.964 | -73712.358
[10 empty] | 59057.479 | -74129.605
[10 empty] | 64055.72 | -74138.54
[10 empty] | 69041.617 | -73784.773
[10 empty] | 73995.689 | -73110.613
[10 empty] | 78904.173 | -72159.881
[10 empty] | 83761.729 | -70975.127
[10 empty] | 88568.45 | -69597.783
[10 empty] | 93328.564 | -68067.667
[10 empty] | 98048.447 | -66419.15
[10 empty] | 102738.732 | -64688.579
[10 empty] | 107416.953 | -62924.871
[10 empty] | 112096.645 | -61164.727
[10 empty] | 116781.642 | -59418.766
[10 empty] | 121472.856 | -57689.605
[10 empty] | 126171.017 | -55979.386
[10 empty] | 130877.019 | -54290.873
[10 empty] | 135591.875 | -52627.251
[10 empty] | 140316.562 | -50991.744
[10 empty] | 145051.982 | -49387.59
[10 empty] | 149798.986 | -47818.049
[10 empty] | 154558.35 | -46286.403
[10 empty] | 159330.776 | -44795.961
[10 empty] | 164116.883 | -43350.058
[10 empty] | 168917.199 | -41952.056
[10 empty] | 173732.155 | -40605.352
[10 empty] | 178562.08 | -39313.368
[10 empty] | 183407.197 | -38079.557
[10 empty] | 188267.595 | -36907.42
[10 empty] | 193143.173 | -35800.16
[10 empty] | 198033.513 | -34760.016
[10 empty] | 202937.934 | -33788.447
[10 empty] | 207855.685 | -32886.785
[10 empty] | 212785.961 | -32056.368
[10 empty] | 217727.9 | -31298.529
[10 empty] | 222680.61 | -30614.62
[10 empty] | 227643.184 | -30006.406
[10 empty] | 232614.686 | -29476.148
[10 empty] | 237594.1 | -29026.202
[10 empty] | 242580.292 | -28658.924
[10 empty] | 247572.015 | -28376.688
[10 empty] | 252567.91 | -28181.876
[10 empty] | 257566.499 | -28076.9
[10 empty] | 262566.168 | -28064.235
[10 empty] | 267565.185 | -28146.38
[10 empty] | 272561.594 | -28325.814
[10 empty] | 277553.391 | -28603.983
[10 empty] | 282538.978 | -28978.54
[10 empty] | 287517.057 | -29443.384
[10 empty] | 292486.818 | -29990.097
[10 empty] | 297448.225 | -30608.038
[10 empty] | 302401.722 | -31286.411
[10 empty] | 307348.156 | -32014.537
[10 empty] | 312288.673 | -32781.827
[10 empty] | 317224.661 | -33577.664
[10 empty] | 322157.682 | -34391.714
[10 empty] | 327089.173 | -35215.173
[10 empty] | 332020.384 | -36040.482
[10 empty] | 336952.55 | -36860.122
[10 empty] | 341886.897 | -37666.564
[10 empty] | 346824.588 | -38452.285
[10 empty] | 351766.691 | -39209.747
[10 empty] | 356714.144 | -39931.401
[10 empty] | 361667.722 | -40609.668
[10 empty] | 366628.001 | -41236.949
[10 empty] | 371595.324 | -41805.598
[10 empty] | 376569.772 | -42307.971
[10 empty] | 381551.099 | -42736.308
[10 empty] | 386538.723 | -43083.032
[10 empty] | 391531.802 | -43339.4
[10 empty] | 396529.063 | -43493.939
[10 empty] | 401528.556 | -43534.131
[10 empty] | 406527.433 | -43447.381
[10 empty] | 411521.947 | -43220.914
[10 empty] | 416507.295 | -42842.013
[10 empty] | 421477.315 | -42298.249
[10 empty] | 426426.047 | -41586.901
[10 empty] | 431349.506 | -40718.65
[10 empty] | 436245.527 | -39708.327
[10 empty] | 441112.687 | -38567.291
[10 empty] | 445947.55 | -37295.057
[10 empty] | 450743.976 | -35883.715
[10 empty] | 455495.208 | -34327.077
[10 empty] | 460197.428 | -32628.611
[10 empty] | 464850.856 | -30800.701
[10 empty] | 469457.384 | -28857.432
[10 empty] | 474019.712 | -26812.493
[10 empty] | 478541.032 | -24678.347
[10 empty] | 483025.148 | -22467.078
[10 empty] | 487476.112 | -20189.707
[10 empty] | 491897.385 | -17855.093
[10 empty] | 496292.291 | -15471.162
[10 empty] | 500664.493 | -13045.824
[10 empty] | 505017.866 | -10586.84
[10 empty] | 509356.447 | -8101.887
[10 empty] | 513684.515 | -5598.752
[10 empty] | 518007.596 | -3087.033
[10 empty] | 522332.121 | -577.799
[10 empty] | 526664.48 | 1917.871
[10 empty] | 531010.974 | 4388.826
[10 empty] | 535377.709 | 6823.817
[10 empty] | 539770.566 | 9211.387
[10 empty] | 544194.824 | 11540.259
[10 empty] | 548654.434 | 13800.623
[10 empty] | 553152.467 | 15983.451
[10 empty] | 557691.586 | 18079.436
[10 empty] | 562273.913 | 20079.107
[10 empty] | 566900.703 | 21973.209
[10 empty] | 571571.915 | 23754.603
[10 empty] | 576285.485 | 25421.077
[10 empty] | 581037.601 | 26974.587
[10 empty] | 585824.266 | 28418.201
[10 empty] | 590641.864 | 29755.064
[10 empty] | 595487.008 | 30988.379
[10 empty] | 600356.604 | 32121.432
[10 empty] | 605247.854 | 33157.444
[10 empty] | 610158.679 | 34096.648
[10 empty] | 615087.569 | 34936.102
[10 empty] | 620032.709 | 35672.454
[10 empty] | 624992.089 | 36305.116
[10 empty] | 629962.976 | 36841.552
[10 empty] | 634942.354 | 37292.77
[10 empty] | 639927.983 | 37668.463
[10 empty] | 644918.317 | 37975.001
[10 empty] | 649912.221 | 38216.425
[10 empty] | 654908.712 | 38396.824
[10 empty] | 659906.933 | 38520.325
[10 empty] | 664906.184 | 38591.075
[10 empty] | 669905.888 | 38613.25
[10 empty] | 674905.594 | 38591.039
[10 empty] | 679904.962 | 38528.651
[10 empty] | 684903.757 | 38430.3
[10 empty] | 689901.823 | 38300.087
[10 empty] | 694898.908 | 38139.876
[10 empty] | 699894.653 | 37944.143
[10 empty] | 704888.633 | 37704.771
[10 empty] | 709880.041 | 37415.14
[10 empty] | 714867.731 | 37067.635
[10 empty] | 719850.368 | 36654.121
[10 empty] | 724826.308 | 36166.604
[10 empty] | 729793.523 | 35597.089
[10 empty] | 734749.588 | 34937.669
[10 empty] | 739691.654 | 34180.506
[10 empty] | 744616.308 | 33317.426
[10 empty] | 749519.455 | 32339.665
[10 empty] | 754396.331 | 31238.402
[10 empty] | 759241.459 | 30004.988
[10 empty] | 764048.585 | 28630.961
[10 empty] | 768810.622 | 27108.05
[10 empty] | 773519.849 | 25428.923
[10 empty] | 778168.532 | 23588.902
[10 empty] | 782748.73 | 21584.698
[10 empty] | 787251.83 | 19413.175
[10 empty] | 791668.156 | 17070.499
[10 empty] | 795985.324 | 14549.687
[10 empty] | 800188.487 | 11842.979
[10 empty] | 804263.475 | 8946.907
[10 empty] | 808197.117 | 5861.612
[10 empty] | 811975.793 | 2588.396
[10 empty] | 815585.013 | -870.731
[10 empty] | 819009.372 | -4512.935
[10 empty] | 822232.411 | -8334.371
[10 empty] | 825236.814 | -12329.813
[10 empty] | 828005.768 | -16491.857
[10 empty] | 830528.29 | -20807.851
[10 empty] | 832798.736 | -25261.665
[10 empty] | 834813.064 | -29837.034
[10 empty] | 836567.531 | -34518.213
[10 empty] | 838058.665 | -39289.795
[10 empty] | 839284.146 | -44136.416
[10 empty] | 840245.77 | -49042.249
[10 empty] | 840948.367 | -53991.84
[10 empty] | 841397.512 | -58970.835
[10 empty] | 841598.945 | -63966.016
[10 empty] | 841558.441 | -68965.071
[10 empty] | 841281.309 | -73956.535
[10 empty] | 840771.135 | -78929.659
[10 empty] | 840035.516 | -83874.613
[10 empty] | 839086.406 | -88783.125
[10 empty] | 837936.473 | -93648.534
[10 empty] | 836598.106 | -98465.58
[10 empty] | 835083.234 | -103230.096
[10 empty] | 833404.101 | -107939.229
[10 empty] | 831574.26 | -112591.927
[10 empty] | 829607.69 | -117188.538
[10 empty] | 827517.938 | -121730.482
[10 empty] | 825318.142 | -126220.185
[10 empty] | 823021.043 | -130660.921
[10 empty] | 820639.031 | -135056.712
[10 empty] | 818183.44 | -139411.835
[10 empty] | 815664.201 | -143730.482
[10 empty] | 813090.726 | -148017.054
[10 empty] | 810472.298 | -152276.323
[10 empty] | 807818.002 | -156513.346
[10 empty] | 805136.784 | -160733.392
[10 empty] | 802437.478 | -164941.896
[10 empty] | 799728.834 | -169144.4
[10 empty] | 797019.559 | -173346.496
[10 empty] | 794318.35 | -177553.78
[10 empty] | 791633.927 | -181771.789
[10 empty] | 788975.081 | -186005.955
[10 empty] | 786350.668 | -190261.537
[10 empty] | 783769.835 | -194543.68
[10 empty] | 781242.284 | -198857.467
[10 empty] | 778778.067 | -203207.726
[10 empty] | 776387.467 | -207598.854
[10 empty] | 774079.929 | -212034.168
[10 empty] | 771856.513 | -216512.197
[10 empty] | 769701.306 | -221023.446
[10 empty] | 767596.663 | -225558.59
[10 empty] | 765527.718 | -230110.204
[10 empty] | 763480.308 | -234671.551
[10 empty] | 761440.291 | -239236.223
[10 empty] | 759393.456 | -243797.843
[10 empty] | 757325.474 | -248349.909
[10 empty] | 755222.174 | -252885.794
[10 empty] | 753070.944 | -257399.14
[10 empty] | 750860.686 | -261883.828
[10 empty] | 748580.464 | -266333.327
[10 empty] | 746219.274 | -270740.334
[10 empty] | 743766.018 | -275096.672
[10 empty] | 741209.346 | -279393.097
[10 empty] | 738538.103 | -283619.134
[10 empty] | 735741.649 | -287763.514
[10 empty] | 732809.976 | -291813.215
[10 empty] | 729733.948 | -295753.923
[10 empty] | 726497.933 | -299564.77
[10 empty] | 723083.165 | -303216.836
[10 empty] | 719470.609 | -306672.093
[10 empty] | 715638.393 | -309881.275
[10 empty] | 711589.673 | -312813.613
[10 empty] | 707357.295 | -315472.307
[10 empty] | 702972.59 | -317872.48
[10 empty] | 698458.709 | -320020.833
[10 empty] | 693835.257 | -321921.92
[10 empty] | 689118.998 | -323579.822
[10 empty] | 684325.601 | -324999.471
[10 empty] | 679469.411 | -326187.268
[10 empty] | 674563.759 | -327150.591
[10 empty] | 669620.502 | -327897.702
[10 empty] | 664650.196 | -328437.542
[10 empty] | 659662.47 | -328779.846
[10 empty] | 654665.224 | -328932.995
[10 empty] | 649665.442 | -328898.963
[10 empty] | 644670.75 | -328675.178
[10 empty] | 639688.469 | -328260.554
[10 empty] | 634725.116 | -327659.944
[10 empty] | 629786.612 | -326881.033
[10 empty] | 624878.459 | -325929.411
[10 empty] | 620005.616 | -324810.959
[10 empty] | 615171.849 | -323534.163
[10 empty] | 610379.767 | -322108.664
[10 empty] | 605631.353 | -320543.783
[10 empty] | 600927.867 | -318848.641
[10 empty] | 596269.892 | -317032.136
[10 empty] | 591657.579 | -315102.651
[10 empty] | 587091.567 | -313066.015
[10 empty] | 582574.433 | -310923.142
[10 empty] | 578110.438 | -308671.682
[10 empty] | 573704.544 | -306308.552
[10 empty] | 569362.101 | -303830.757
[10 empty] | 565088.843 | -301235.511
[10 empty] | 560891.915 | -298518.822
[10 empty] | 556783.988 | -295669.499
[10 empty] | 552785.005 | -292668.908
[10 empty] | 548914.15 | -289504.736
[10 empty] | 545192.208 | -286166.869
[10 empty] | 541642.687 | -282646.346
[10 empty] | 538291.82 | -278936.511
[10 empty] | 535168.849 | -275033.101
[10 empty] | 532310.633 | -270931.97
[10 empty] | 529763.208 | -266631.145
[10 empty] | 527577.305 | -262136.047
[10 empty] | 525806.908 | -257461.73
[10 empty] | 524504.304 | -252636.153
[10 empty] | 523719.797 | -247700.321
[10 empty] | 523502.001 | -242709.266
[10 empty] | 523892.195 | -237731
[10 empty] | 524927.729 | -232845.497
[10 empty] | 526588.516 | -228133.254
[10 empty] | 528789.335 | -223644.407
[10 empty] | 531442.587 | -219408.84
[10 empty] | 534477.683 | -215439.133
[10 empty] | 537839.669 | -211740.351
[10 empty] | 541482.27 | -208316.886
[10 empty] | 545364.093 | -205167.026
[10 empty] | 549448.851 | -202284.811
[10 empty] | 553704.58 | -199661.355
[10 empty] | 558103.346 | -197285.219
[10 empty] | 562621.339 | -195143.969
[10 empty] | 567238.384 | -193225.727
[10 empty] | 571937.508 | -191518.831
[10 empty] | 576704.032 | -190010.429
[10 empty] | 581523.345 | -188679.851
[10 empty] | 586380.966 | -187496.133
[10 empty] | 591264.598 | -186425.136
[10 empty] | 596165.702 | -185436.874
[10 empty] | 601078.857 | -184509.655
[10 empty] | 605999.592 | -183624.373
[10 empty] | 610924.26 | -182760.832
[10 empty] | 615849.63 | -181900.804
[10 empty] | 620772.485 | -181026.735
[10 empty] | 625689.657 | -180121.177
[10 empty] | 630597.534 | -179166.691
[10 empty] | 635492.004 | -178145.84
[10 empty] | 640368.194 | -177041.182
[10 empty] | 645220.279 | -175835.287
[10 empty] | 650041.232 | -174510.773
[10 empty] | 654822.666 | -173050.406
[10 empty] | 659554.431 | -171436.597
[10 empty] | 664224.009 | -169650.987
[10 empty] | 668816.388 | -167675.512
[10 empty] | 673314.074 | -165493.154
[10 empty] | 677696.558 | -163088.258
[10 empty] | 681940.449 | -160447.01
[10 empty] | 686019.114 | -157557.37
[10 empty] | 689899.508 | -154405.749
[10 empty] | 693539.719 | -150979.275
[10 empty] | 696890.018 | -147270.461
[10 empty] | 699904.567 | -143283.595
[10 empty] | 702542.965 | -139038.121
[10 empty] | 704760.814 | -134559.404
[10 empty] | 706504.361 | -129876.08
[10 empty] | 707711.527 | -125027.326
[10 empty] | 708327.209 | -120069.324
[10 empty] | 708332.626 | -115072.804
[10 empty] | 707739.585 | -110111.206
[10 empty] | 706569.74 | -105253.128
[10 empty] | 704847.84 | -100562.166
[10 empty] | 702600.566 | -96098.953
[10 empty] | 699870.907 | -91913.072
[10 empty] | 696728.176 | -88027.812
[10 empty] | 693233.121 | -84455.093
[10 empty] | 689441.542 | -81198.364
[10 empty] | 685399.215 | -78258.045
[10 empty] | 681144.692 | -75633.693
[10 empty] | 676711.986 | -73322.907
[10 empty] | 672133.014 | -71317.092
[10 empty] | 667440.35 | -69593.336
[10 empty] | 662662.963 | -68120.396
[10 empty] | 657823.619 | -66865.612
[10 empty] | 652937.997 | -65804.424
[10 empty] | 648017.504 | -64918.596
[10 empty] | 643071.345 | -64189.331
[10 empty] | 638106.792 | -63597.88
[10 empty] | 633129.506 | -63125.992
[10 empty] | 628143.734 | -62754.101
[10 empty] | 623153.032 | -62453.961
[10 empty] | 618159.711 | -62200.422
[10 empty] | 613164.573 | -61985.737
[10 empty] | 608167.93 | -61809.455
[10 empty] | 603170.07 | -61671.944
[10 empty] | 598171.287 | -61573.571
[10 empty] | 593171.883 | -61514.708
[10 empty] | 588172.169 | -61495.726
[10 empty] | 583172.463 | -61517
[10 empty] | 578173.097 | -61578.906
[10 empty] | 573174.406 | -61681.823
[10 empty] | 568176.74 | -61826.13
[10 empty] | 563180.456 | -62012.212
[10 empty] | 558185.919 | -62240.41
[10 empty] | 553193.471 | -62510.511
[10 empty] | 548203.422 | -62821.812
[10 empty] | 543216.063 | -63173.602
[10 empty] | 538231.669 | -63565.169
[10 empty] | 533250.497 | -63995.803
[10 empty] | 528272.79 | -64464.794
[10 empty] | 523298.774 | -64971.435
[10 empty] | 518328.66 | -65515.021
[10 empty] | 513362.643 | -66094.851
[10 empty] | 508400.905 | -66710.224
[10 empty] | 503443.612 | -67360.441
[10 empty] | 498490.917 | -68044.81
[10 empty] | 493542.959 | -68762.618
[10 empty] | 488599.885 | -69513.323
[10 empty] | 483661.915 | -70296.903
[10 empty] | 478729.316 | -71113.604
[10 empty] | 473802.351 | -71963.635
[10 empty] | 468881.292 | -72847.215
[10 empty] | 463966.416 | -73764.563
[10 empty] | 459058.005 | -74715.894
[10 empty] | 454156.346 | -75701.425
[10 empty] | 449261.732 | -76721.372
[10 empty] | 444374.463 | -77775.95
[10 empty] | 439494.843 | -78865.371
[10 empty] | 434623.182 | -79989.846
[10 empty] | 429759.795 | -81149.583
[10 empty] | 424905.002 | -82344.786
[10 empty] | 420059.119 | -83575.619
[10 empty] | 415222.455 | -84842.189
[10 empty] | 410395.316 | -86144.594
[10 empty] | 405578.02 | -87482.942
[10 empty] | 400770.885 | -88857.336
[10 empty] | 395974.238 | -90267.907
[10 empty] | 391188.349 | -91714.597
[10 empty] | 386412.366 | -93193.678
[10 empty] | 381644.105 | -94697.421
[10 empty] | 376881.066 | -96217.509
[10 empty] | 372121.808 | -97749.462
[10 empty] | 367368.598 | -99300.217
[10 empty] | 362625.976 | -100882.989
[10 empty] | 357897.938 | -102508.73
[10 empty] | 353185.912 | -104180.346
[10 empty] | 348488.854 | -105893.594
[10 empty] | 343805.78 | -107644.703
[10 empty] | 339135.523 | -109429.731
[10 empty] | 334476.895 | -111244.878
[10 empty] | 329828.589 | -113086.282
[10 empty] | 325189.609 | -114951.043
[10 empty] | 320560.013 | -116838.992
[10 empty] | 315940.468 | -118751.413
[10 empty] | 311331.578 | -120689.369
[10 empty] | 306733.989 | -122653.991
[10 empty] | 302148.364 | -124646.383
[10 empty] | 297575.378 | -126667.61
[10 empty] | 293015.473 | -128718.181
[10 empty] | 288468.831 | -130797.989
[10 empty] | 283935.625 | -132906.92
[10 empty] | 279416.023 | -135044.854
[10 empty] | 274910.198 | -137211.669
[10 empty] | 270418.316 | -139407.244
[10 empty] | 265940.545 | -141631.457
[10 empty] | 261477.051 | -143884.185
[10 empty] | 257027.998 | -146165.305
[10 empty] | 252593.554 | -148474.687
[10 empty] | 248173.879 | -150812.137
[10 empty] | 243769.066 | -153177.437
[10 empty] | 239378.576 | -155569.284
[10 empty] | 234999.17 | -157981.421
[10 empty] | 230624.733 | -160402.552
[10 empty] | 226246.025 | -162815.961
[10 empty] | 221852.912 | -165202.918
[10 empty] | 217434.068 | -167541.105
[10 empty] | 212969.722 | -169790.623
[10 empty] | 208429.897 | -171884.777
[10 empty] | 203791.346 | -173751.024
[10 empty] | 199042.342 | -175312.803
[10 empty] | 194182.931 | -176482.661
[10 empty] | 189231.766 | -177158.169
[10 empty] | 184233.587 | -177212.799
[10 empty] | 179281.027 | -176539.378
[10 empty] | 174524.847 | -175041.352
[10 empty] | 170063.545 | -172813.014
[10 empty] | 165898.788 | -170044.945
[10 empty] | 162020.022 | -166893.796
[10 empty] | 158344.275 | -163501.524
[10 empty] | 154756.978 | -160015.367
[10 empty] | 151131.934 | -156567.846
[10 empty] | 147362.917 | -153274.608
[10 empty] | 143384.817 | -150243.92
[10 empty] | 139159.146 | -147587.282
[10 empty] | 134652.264 | -145445.314
[10 empty] | 129873.043 | -143990.183
[10 empty] | 124923.768 | -143309.141
[10 empty] | 119928.664 | -143404.943
[10 empty] | 115003.395 | -144237.642
[10 empty] | 110248.984 | -145767.749
[10 empty] | 105765.098 | -147966.538
[10 empty] | 101660.963 | -150809.018
[10 empty] | 98039.92 | -154244.591
[10 empty] | 94955.216 | -158175.939
[10 empty] | 92424.977 | -162487.645
[10 empty] | 90457.815 | -167080.932
[10 empty] | 89026.783 | -171870.086
[10 empty] | 88075.735 | -176778.84
[10 empty] | 87543.736 | -181749.192
[10 empty] | 87374.043 | -186744.874
[10 empty] | 87517.119 | -191742.185
[10 empty] | 87924.415 | -196725.033
[10 empty] | 88546.359 | -201685.784
[10 empty] | 89334.068 | -206623.169
[10 empty] | 90239.424 | -211540.168
[10 empty] | 91219.348 | -216442.431
[10 empty] | 92245.287 | -221335.391
[10 empty] | 93304.674 | -226221.593
[10 empty] | 94393.339 | -231101.393
[10 empty] | 95509.538 | -235974.958
[10 empty] | 96651.664 | -240842.514
[10 empty] | 97818.109 | -245704.296
[10 empty] | 99007.164 | -250560.602
[10 empty] | 100216.721 | -255411.835
[10 empty] | 101444.405 | -260258.521
[10 empty] | 102687.843 | -265101.192
[10 empty] | 103944.677 | -269940.403
[10 empty] | 105212.548 | -274776.735
[10 empty] | 106489.102 | -279610.782
[10 empty] | 107771.99 | -284443.152
[10 empty] | 109058.863 | -289274.463
[10 empty] | 110347.374 | -294105.336
[10 empty] | 111635.177 | -298936.4
[10 empty] | 112919.925 | -303768.276
[10 empty] | 114199.27 | -308601.584
[10 empty] | 115470.858 | -313436.939
[10 empty] | 116732.412 | -318274.92
[10 empty] | 117981.803 | -323116.056
[10 empty] | 119216.949 | -327960.845
[10 empty] | 120435.759 | -332809.771
[10 empty] | 121636.136 | -337663.292
[10 empty] | 122815.98 | -342521.846
[10 empty] | 123973.185 | -347385.841
[10 empty] | 125105.641 | -352255.657
[10 empty] | 126211.232 | -357131.644
[10 empty] | 127287.833 | -362014.109
[10 empty] | 128333.317 | -366903.345
[10 empty] | 129345.327 | -371799.585
[10 empty] | 130318.034 | -376703.61
[10 empty] | 131236.598 | -381618.054
[10 empty] | 132083.137 | -386545.645
[10 empty] | 132840.616 | -391487.77
[10 empty] | 133491.555 | -396444.975
[10 empty] | 134018.338 | -401416.907
[10 empty] | 134403.094 | -406401.776
[10 empty] | 134628.061 | -411396.249
[10 empty] | 134674.646 | -416395.568
[10 empty] | 134520.935 | -421392.756
[10 empty] | 134142.394 | -426377.78
[10 empty] | 133514.21 | -431337.475
[10 empty] | 132611.897 | -436255.078
[10 empty] | 131411.329 | -441107.975
[10 empty] | 129891.464 | -445870.198
[10 empty] | 128044.141 | -450515.906
[10 empty] | 125873.351 | -455018.71
[10 empty] | 123381.772 | -459351.066
[10 empty] | 120565.011 | -463478.551
[10 empty] | 117416.959 | -467358.352
[10 empty] | 113940.725 | -470947.999
[10 empty] | 110162.548 | -474220.825
[10 empty] | 106126.61 | -477171.187
[10 empty] | 101874.874 | -479800.901
[10 empty] | 97442.925 | -482113.19
[10 empty] | 92865.04 | -484121.416
[10 empty] | 88173.496 | -485848.78
[10 empty] | 83395.87 | -487321.302
[10 empty] | 78553.076 | -488562.548
[10 empty] | 73660.94 | -489593.082
[10 empty] | 68732.494 | -490433.5
[10 empty] | 63778.221 | -491105.375
[10 empty] | 58806.091 | -491630.512
[10 empty] | 53822.421 | -492030.804
[10 empty] | 48831.531 | -492322.558
[10 empty] | 43835.579 | -492510.798
[10 empty] | 38836.566 | -492594.631
[10 empty] | 33836.924 | -492571.953
[10 empty] | 28838.969 | -492440.282
[10 empty] | 23845.187 | -492197.143
[10 empty] | 18858.284 | -491840.083
[10 empty] | 13881.048 | -491366.78
[10 empty] | 8916.466 | -490775.254
[10 empty] | 3967.674 | -490063.699
[10 empty] | -962.06 | -489230.307
[10 empty] | -5869.288 | -488273.266
[10 empty] | -10750.396 | -487190.816
[10 empty] | -15601.519 | -485981.158
[10 empty] | -20418.729 | -484642.864
[10 empty] | -25198.2 | -483175.407
[10 empty] | -29936.057 | -481578.744
[10 empty] | -34628.356 | -479852.865
[10 empty] | -39271.097 | -477997.822
[10 empty] | -43860.13 | -476013.761
[10 empty] | -48391.232 | -473900.931
[10 empty] | -52859.472 | -471658.253
[10 empty] | -57258.682 | -469282.984
[10 empty] | -61581.857 | -466772
[10 empty] | -65821.485 | -464122.401
[10 empty] | -69969.52 | -461331.598
[10 empty] | -74017.346 | -458397.355
[10 empty] | -77955.763 | -455317.832
[10 empty] | -81774.95 | -452091.65
[10 empty] | -85464.453 | -448717.938
[10 empty] | -89013.247 | -445196.585
[10 empty] | -92411.241 | -441529.568
[10 empty] | -95652.28 | -437723.054
[10 empty] | -98732.559 | -433785.267
[10 empty] | -101648.938 | -429724.588
[10 empty] | -104398.643 | -425549.24
[10 empty] | -106979.089 | -421267.214
[10 empty] | -109387.82 | -416886.29
[10 empty] | -111622.481 | -412414.063
[10 empty] | -113680.793 | -407857.981
[10 empty] | -115560.536 | -403225.367
[10 empty] | -117259.523 | -398523.452
[10 empty] | -118775.592 | -393759.411
[10 empty] | -120106.665 | -388940.42
[10 empty] | -121251.565 | -384073.847
[10 empty] | -122212.387 | -379167.585
[10 empty] | -122995.48 | -374229.796
[10 empty] | -123609.396 | -369268.122
[10 empty] | -124062.698 | -364289.189
[10 empty] | -124361.825 | -359298.586
[10 empty] | -124512.149 | -354301.26
[10 empty] | -124518.949 | -349301.661
[10 empty] | -124387.533 | -344303.769
[10 empty] | -124123.217 | -339311.129
[10 empty] | -123731.313 | -334326.868
[10 empty] | -123217.115 | -329353.726
[10 empty] | -122585.888 | -324394.069
[10 empty] | -121842.861 | -319449.916
[10 empty] | -120993.218 | -314522.956
[10 empty] | -120042.082 | -309614.573
[10 empty] | -118994.732 | -304725.808
[10 empty] | -117857.678 | -299857.117
[10 empty] | -116637.92 | -295008.477
[10 empty] | -115342.406 | -290179.518
[10 empty] | -113978.025 | -285369.557
[10 empty] | -112551.606 | -280577.619
[10 empty] | -111069.93 | -275802.47
[10 empty] | -109539.229 | -271042.802
[10 empty] | -107963.924 | -266297.705
[10 empty] | -106347.982 | -261566.29
[10 empty] | -104695.335 | -256847.567
[10 empty] | -103009.88 | -252140.461
[10 empty] | -101295.443 | -247443.83
[10 empty] | -99555.64 | -242756.541
[10 empty] | -97794.319 | -238077.309
[10 empty] | -96017.493 | -233403.94
[10 empty] | -94232.724 | -228733.587
[10 empty] | -92444.705 | -224064.473
[10 empty] | -90654.784 | -219396.089
[10 empty] | -88863.167 | -214728.354
[10 empty] | -87069.937 | -210061.24
[10 empty] | -85275.175 | -205394.714
[10 empty] | -83478.964 | -200728.745
[10 empty] | -81681.387 | -196063.303
[10 empty] | -79882.524 | -191398.357
[10 empty] | -78082.458 | -186733.874
[10 empty] | -76281.271 | -182069.824
[10 empty] | -74479.047 | -177406.175
[10 empty] | -72675.877 | -172742.892
[10 empty] | -70871.854 | -168079.938
[10 empty] | -69067.073 | -163417.278
[10 empty] | -67261.625 | -158754.876
[10 empty] | -65455.605 | -154092.696
[10 empty] | -63649.105 | -149430.701
[10 empty] | -61842.218 | -144768.857
[10 empty] | -60035.038 | -140107.126
[10 empty] | -58227.658 | -135445.473
[10 empty] | -56420.168 | -130783.862
[10 empty] | -54612.641 | -126122.266
[10 empty] | -52805.101 | -121460.674
[10 empty] | -50997.551 | -116799.087
[10 empty] | -49189.992 | -112137.503
[10 empty] | -47382.424 | -107475.922
[10 empty] | -45574.846 | -102814.346
[10 empty] | -43767.259 | -98152.773
[10 empty] | -41959.663 | -93491.203
[10 empty] | -40152.058 | -88829.637
[10 empty] | -38344.444 | -84168.074
[10 empty] | -36536.822 | -79506.515
[10 empty] | -34729.19 | -74844.959
[10 empty] | -32921.551 | -70183.406
[10 empty] | -31113.903 | -65521.857
[10 empty] | -29306.246 | -60860.31
[10 empty] | -27498.582 | -56198.767
[10 empty] | -25690.909 | -51537.227
[10 empty] | -23883.229 | -46875.691
[10 empty] | -22075.541 | -42214.157
[10 empty] | -20267.845 | -37552.626
[10 empty] | -18460.141 | -32891.098
[10 empty] | -16652.43 | -28229.573
[10 empty] | -14844.712 | -23568.051
[10 empty] | -13036.986 | -18906.531
[10 empty] | -11229.254 | -14245.015
[10 empty] | -9421.514 | -9583.501
[10 empty] | -7613.767 | -4921.99
[10 empty] | 129986.305 | 289228.113
[10 empty] | 132029.963 | 284667.898
[10 empty] | 133847.627 | 280013.081
[10 empty] | 135420.128 | 275269.892
[10 empty] | 136719.552 | 270444.806
[10 empty] | 137726.742 | 265550.36
[10 empty] | 138449.348 | 260605.8
[10 empty] | 138902.063 | 255629.215
[10 empty] | 139101.073 | 250635.982
[10 empty] | 139062.607 | 245638.878
[10 empty] | 138801.94 | 240648.367
[10 empty] | 138327.971 | 235673.517
[10 empty] | 137646.486 | 230722.786
[10 empty] | 136763.423 | 225803.988
[10 empty] | 135686.347 | 220923.975
[10 empty] | 134425.272 | 216088.218
[10 empty] | 132990.013 | 211301.258
[10 empty] | 131390.574 | 206566.599
[10 empty] | 129641.248 | 201885.204
[10 empty] | 127758.903 | 197255.658
[10 empty] | 125759.849 | 192675.261
[10 empty] | 123658.511 | 188140.853
[10 empty] | 121464.098 | 183650.735
[10 empty] | 119184.632 | 179203.176
[10 empty] | 116827.961 | 174796.026
[10 empty] | 114401.747 | 170426.763
[10 empty] | 111913.463 | 166092.538
[10 empty] | 109370.399 | 161790.218
[10 empty] | 106779.672 | 157516.423
[10 empty] | 104148.239 | 153267.562
[10 empty] | 101482.866 | 149039.906
[10 empty] | 98790.111 | 144829.642
[10 empty] | 96077.714 | 140631.996
[10 empty] | 93355.634 | 136440.615
[10 empty] | 90629.194 | 132252.067
[10 empty] | 87899.642 | 128065.547
[10 empty] | 85167.142 | 123880.951
[10 empty] | 82431.746 | 119698.246
[10 empty] | 79693.511 | 115517.4
[10 empty] | 76952.49 | 111338.381
[10 empty] | 74208.736 | 107161.154
[10 empty] | 71462.305 | 102985.688
[10 empty] | 68713.249 | 98811.949
[10 empty] | 65961.622 | 94639.905
[10 empty] | 63207.479 | 90469.521
[10 empty] | 60450.873 | 86300.765
[10 empty] | 57691.857 | 82133.604
[10 empty] | 54930.485 | 77968.003
[10 empty] | 52166.811 | 73803.929
[10 empty] | 49400.887 | 69641.349
[10 empty] | 46632.768 | 65480.229
[10 empty] | 43862.507 | 61320.535
[10 empty] | 41090.156 | 57162.233
[10 empty] | 38315.77 | 53005.289
[10 empty] | 35539.4 | 48849.669
[10 empty] | 32761.102 | 44695.338
[10 empty] | 29980.926 | 40542.264
[10 empty] | 27198.927 | 36390.41
[10 empty] | 24415.158 | 32239.744
[10 empty] | 21629.671 | 28090.23
[10 empty] | 18842.519 | 23941.834
[10 empty] | 16053.755 | 19794.521
[10 empty] | 13263.432 | 15648.258
[10 empty] | 10471.603 | 11503.008
[10 empty] | 7678.32 | 7358.738
[10 empty] | 4883.636 | 3215.412