## Sheet1
SANBOKS
-Simulation And Numerical Benchmarking Of Kinetic System-
Parameters
|  | Mass of Car (Kg) | 260 |  |  |  | Rear Weight Distribution | 0.6 |  | Number of Laps | 1
|  | Eq Rotational Mass (kg) | 5
Tire |  |  |  |  | Motor |  |  |  | Aero
1 | Tire Radius (m) |  | 0.235 |  | 1 | Number of Motors |  | 1 | 1 | Frontal Area (m^2) | 0.87
2 | Coefficient of Rolling Resistance |  | 0.015 |  | 2 | Time for Peak Torque (sec) |  | 3 | 2 | Lift Coefficient | 0.7
3 | Longitudinal Friction |  | 0.9 |  | 3 | Final Gear Ratio |  | 4 | 3 | Drag Coefficient | 0.35
4 | Lateral Friction |  | 1 |  | 4 | Final Power Efficiency |  | 0.9 | 4 | Aero balance (rear) | 0.6
[5 empty] | 5 | Supply Voltage |  | 72
Brake |  |  |  |  | Track |  |  |  | Steering
1 | Front Braking Torque (Nm) |  | 600 |  | 1 | Minimum Track Radius |  | 4.5 | 1 | Steering Ratio | 3.5
2 | Rear Braking Torque (Nm) |  | 111.5
|  |  | Motor | [5 empty] | Co-ordinates (mm)
|  |  | Peak |  |  | Continous
|  | Current |  | Torque (Nm) | RPM |  | Torque (Nm) | RPM |  | X | Y
|  | 5 | 1 | 0 | 0 | 1 | 0 | 0 | 1 | 0 | 0
|  | 25 | 2 | 3.8 | 2690 | 2 | 3.8 | 2690 | 2 | 753 | 0
|  | 50 | 3 | 8.1 | 2670 | 3 | 8.1 | 2670 | 3 | 1506 | 0
|  | 75 | 4 | 12.3 | 2640 | 4 | 12.3 | 2640 | 4 | 2259 | 0
|  | 100 | 5 | 16.6 | 2610 | 5 | 16.6 | 2610 | 5 | 3012 | 0
|  | 125 | 6 | 20.8 | 2590 | 6 | 20.8 | 2590 | 6 | 3765 | 0
|  | 150 | 7 | 25.1 | 2570 | 7 | 25.1 | 2570 | 7 | 4518 | 0
|  | 180 | 8 | 30.2 | 2540 | 8 | 30.2 | 2540 | 8 | 5271 | 0
|  |  | 9 | [5 empty] | 9 | 6024 | 0
|  |  | 10 | [5 empty] | 10 | 6777 | 0
|  |  | 11 | [5 empty] | 11 | 7530 | 0
|  |  | 12 | [5 empty] | 12 | 8283 | 0
|  |  | 13 | [5 empty] | 13 | 9036 | 0
|  |  | 14 | [5 empty] | 14 | 9789 | 0
|  |  | 15 | [5 empty] | 15 | 10542 | 0 | 360 | 37 | 58.76 | 3651 | 20 | 30.78 | 3906
|  |  | 16 | [5 empty] | 16 | 11295 | 0 | 370 | 38 | 60.41 | 3636 | 21 | 32.43 | 3891
|  |  | 17 | [5 empty] | 17 | 12048 | 0 | 380 | 39 | 62.05 | 3621
|  |  | 18 | [5 empty] | 18 | 12801 | 0 | 390 | 40 | 63.7 | 3606
|  |  | 19 | [5 empty] | 19 | 13554 | 0 | 400 | 41 | 65.35 | 3591
[9 empty] | 20 | 14307 | 0
[9 empty] | 21 | 15060 | 0
[9 empty] | 22 | 15813 | 0 | 190 | 20 | 30.78 | 3906
[9 empty] | 23 | 16566 | 0 | 200 | 21 | 32.43 | 3891
[9 empty] | 24 | 17319 | 0 | 210 | 22 | 34.07 | 3876
[9 empty] | 25 | 18072 | 0 | 220 | 23 | 35.72 | 3861
[9 empty] | 26 | 18825 | 0 | 230 | 24 | 37.36 | 3846
[9 empty] | 27 | 19578 | 0 | 240 | 25 | 39.01 | 3831
[9 empty] | 28 | 20331 | 0 | 250 | 26 | 40.66 | 3816
[9 empty] | 29 | 21084 | 0 | 260 | 27 | 42.3 | 3801
[9 empty] | 30 | 21837 | 0 | 270 | 28 | 43.95 | 3786
[9 empty] | 31 | 22590 | 0 | 280 | 29 | 45.59 | 3771
[9 empty] | 32 | 23343 | 0 | 290 | 30 | 47.24 | 3756
[9 empty] | 33 | 24096 | 0 | 300 | 31 | 48.89 | 3741
[9 empty] | 34 | 24849 | 0 | 310 | 32 | 50.53 | 3726
[9 empty] | 35 | 25602 | 0 | 320 | 33 | 52.18 | 3711
[9 empty] | 36 | 26355 | 0 | 330 | 34 | 53.82 | 3696
[9 empty] | 37 | 27108 | 0 | 340 | 35 | 55.47 | 3681
[9 empty] | 38 | 27861 | 0 | 350 | 36 | 57.12 | 3666
[9 empty] | 39 | 28614 | 0
[9 empty] | 40 | 29367 | 0
[9 empty] | 41 | 30120 | 0
[9 empty] | 42 | 30873 | 0
[9 empty] | 43 | 31626 | 0
[9 empty] | 44 | 32379 | 0
[9 empty] | 45 | 33132 | 0
[9 empty] | 46 | 33885 | 0
[9 empty] | 47 | 34638 | 0
[9 empty] | 48 | 35391 | 0
[9 empty] | 49 | 36144 | 0
[9 empty] | 50 | 36897 | 0
[9 empty] | 51 | 37650 | 0
[9 empty] | 52 | 38403 | 0
[9 empty] | 53 | 39156 | 0
[9 empty] | 54 | 39909 | 0
[9 empty] | 55 | 40662 | 0
[9 empty] | 56 | 41415 | 0
[9 empty] | 57 | 42168 | 0
[9 empty] | 58 | 42921 | 0
[9 empty] | 59 | 43674 | 0
[9 empty] | 60 | 44427 | 0
[9 empty] | 61 | 45180 | 0
[9 empty] | 62 | 45933 | 0
[9 empty] | 63 | 46686 | 0
[9 empty] | 64 | 47439 | 0
[9 empty] | 65 | 48192 | 0
[9 empty] | 66 | 48945 | 0
[9 empty] | 67 | 49698 | 0
[9 empty] | 68 | 50451 | 0
[9 empty] | 69 | 51204 | 0
[9 empty] | 70 | 51957 | 0
[9 empty] | 71 | 52710 | 0
[9 empty] | 72 | 53463 | 0
[9 empty] | 73 | 54216 | 0
[9 empty] | 74 | 54969 | 0
[9 empty] | 75 | 55722 | 0
[9 empty] | 76 | 56475 | 0
[9 empty] | 77 | 57228 | 0
[9 empty] | 78 | 57981 | 0
[9 empty] | 79 | 58734 | 0
[9 empty] | 80 | 59487 | 0
[9 empty] | 81 | 60240 | 0
[9 empty] | 82 | 60993 | 0
[9 empty] | 83 | 61746 | 0
[9 empty] | 84 | 62499 | 0
[9 empty] | 85 | 63252 | 0
[9 empty] | 86 | 64005 | 0
[9 empty] | 87 | 64758 | 0
[9 empty] | 88 | 65511 | 0
[9 empty] | 89 | 66264 | 0
[9 empty] | 90 | 67017 | 0
[9 empty] | 91 | 67770 | 0
[9 empty] | 92 | 68523 | 0
[9 empty] | 93 | 69276 | 0
[9 empty] | 94 | 70029 | 0
[9 empty] | 95 | 70782 | 0
[9 empty] | 96 | 71535 | 0
[9 empty] | 97 | 72288 | 0
[9 empty] | 98 | 73041 | 0
[9 empty] | 99 | 73794 | 0
[9 empty] | 100 | 74547 | 0
[9 empty] | 101 | 75300 | 0