## Sheet1
SANBOKS
-Simulation And Numerical Benchmarking Of Kinetic System-
Parameters
|  | Mass of Car (Kg) | 260 |  |  |  | Rear Weight Distribution | 0.6 |  | Number of Laps | 9
|  | Eq Rotational Mass (kg) | 5
Tire |  |  |  |  | Motor |  |  |  | Aero
1 | Tire Radius (m) |  | 0.235 |  | 1 | Number of Motors |  | 1 | 1 | Frontal Area (m^2) | 0.87
2 | Coefficient of Rolling Resistance |  | 0.015 |  | 2 | Time for Peak Torque (sec) |  | 5 | 2 | Lift Coefficient | 0.7
3 | Longitudinal Friction |  | 0.9 |  | 3 | Final Gear Ratio |  | 3.5 | 3 | Drag Coefficient | 0.35
4 | Lateral Friction |  | 1 |  | 4 | Final Power Efficiency |  | 0.9 | 4 | Aero balance (rear) | 0.6
[5 empty] | 5 | Supply Voltage |  | 98
Brake |  |  |  |  | Track |  |  |  | Steering
1 | Front Braking Torque (Nm) |  | 660 |  | 1 | Minimum Track Radius |  | 4.5 | 1 | Steering Ratio | 3.5
2 | Rear Braking Torque (Nm) |  | 111.5
|  |  | Motor | [5 empty] | Co-ordinates (mm)
|  |  | Peak |  |  | Continous
|  | Current |  | Torque (Nm) | RPM |  | Torque (Nm) | RPM |  | X | Y
|  | 7 | 1 | 0 | 0 | 1 | 0 | 0 | 1 | 147730.118 | -20496.2746
|  | 10 | 2 | 3.4 | 5684 | 2 | 3.4 | 5684 | 2 | 148119.5737 | -20479.1653
|  | 25 | 3 | 7.7 | 5662 | 3 | 7.7 | 5662 | 3 | 148509.0293 | -20462.056
|  | 75 | 4 | 12.3 | 5587 | 4 | 12.3 | 5587 | 4 | 148898.485 | -20444.9467
|  | 100 | 5 | 16.8 | 5549 | 5 | 16.8 | 5549 | 5 | 149287.9406 | -20427.8374
|  | 125 | 6 | 21.2 | 5512 | 6 | 21.2 | 5512 | 6 | 149677.3963 | -20410.7281
|  | 150 | 7 | 25.7 | 5474 | 7 | 25.7 | 5474 | 7 | 150066.8519 | -20393.6188
|  | 180 | 8 | 31 | 5429 | 8 | 31 | 5429 | 8 | 150456.3076 | -20376.5095
|  | 200 | 9 | 34.4444 | 5399 |  |  |  | 9 | 150845.7633 | -20359.4002
|  | 225 | 10 | 38.75 | 5362 |  |  |  | 10 | 151235.2189 | -20342.2909
|  | 250 | 11 | 43.0556 | 5324 |  |  |  |  | 151624.6746 | -20325.1816
|  | 275 | 12 | 47.3611 | 5287 |  |  |  |  | 152014.1302 | -20308.0722
|  | 300 | 13 | 51.6667 | 5249 |  |  |  |  | 152403.5859 | -20290.9629
|  | 325 | 14 | 55.9722 | 5212 |  |  |  |  | 152793.0415 | -20273.8536
|  | 350 | 15 | 60.2778 | 5174 |  |  |  |  | 153182.4972 | -20256.7443
[10 empty] | 153571.9529 | -20239.635
[10 empty] | 153961.4085 | -20222.5257
[10 empty] | 154350.8642 | -20205.4164
[10 empty] | 154740.3198 | -20188.3071
[10 empty] | 155129.7755 | -20171.1978
[10 empty] | 155519.2311 | -20154.0884
[10 empty] | 155908.6868 | -20136.9791
[10 empty] | 156298.1424 | -20119.8698
[10 empty] | 156687.5981 | -20102.7605
[10 empty] | 157077.0538 | -20085.6512
[10 empty] | 157466.5094 | -20068.5419
[10 empty] | 157855.9651 | -20051.4326
[10 empty] | 158245.4207 | -20034.3233
[10 empty] | 158634.8764 | -20017.214
[10 empty] | 159024.332 | -20000.1047
[10 empty] | 159413.7877 | -19982.9953
[10 empty] | 159803.2434 | -19965.886
[10 empty] | 160192.699 | -19948.7767
[10 empty] | 160582.1547 | -19931.6674
[10 empty] | 160971.6103 | -19914.5581
[10 empty] | 161361.066 | -19897.4488
[10 empty] | 161750.5216 | -19880.3395
[10 empty] | 162139.9773 | -19863.2302
[10 empty] | 162529.4329 | -19846.1209
[10 empty] | 162918.8886 | -19829.0115
[10 empty] | 163308.3443 | -19811.9022
[10 empty] | 163697.7999 | -19794.7929
[10 empty] | 164087.2556 | -19777.6836
[10 empty] | 164476.7112 | -19760.5743
[10 empty] | 164866.1669 | -19743.465
[10 empty] | 165255.6225 | -19726.3557
[10 empty] | 165645.0782 | -19709.2464
[10 empty] | 166034.5339 | -19692.1371
[10 empty] | 166423.9895 | -19675.0278
[10 empty] | 166813.4452 | -19657.9185
[10 empty] | 167202.9008 | -19640.8091
[10 empty] | 167592.3565 | -19623.6998
[10 empty] | 167981.8121 | -19606.5905
[10 empty] | 168371.2678 | -19589.4812
[10 empty] | 168760.7234 | -19572.3719
[10 empty] | 169150.1791 | -19555.2626
[10 empty] | 169539.6348 | -19538.1533
[10 empty] | 169929.0904 | -19521.044
[10 empty] | 170318.5461 | -19503.9347
[10 empty] | 170708.0017 | -19486.8253
[10 empty] | 171097.4574 | -19469.716
[10 empty] | 171486.913 | -19452.6067
[10 empty] | 171876.3687 | -19435.4974
[10 empty] | 172265.8244 | -19418.3881
[10 empty] | 172655.28 | -19401.2788
[10 empty] | 173044.7357 | -19384.1695
[10 empty] | 173434.1913 | -19367.0602
[10 empty] | 173823.647 | -19349.9509
[10 empty] | 174213.1026 | -19332.8416
[10 empty] | 174602.5583 | -19315.7322
[10 empty] | 174992.0139 | -19298.6229
[10 empty] | 175381.4696 | -19281.5136
[10 empty] | 175770.9253 | -19264.4043
[10 empty] | 176160.3809 | -19247.295
[10 empty] | 176549.8366 | -19230.1857
[10 empty] | 176939.2922 | -19213.0764
[10 empty] | 177328.7479 | -19195.9671
[10 empty] | 177718.2035 | -19178.8578
[10 empty] | 178107.6592 | -19161.7484
[10 empty] | 178497.1149 | -19144.6391
[10 empty] | 178886.5705 | -19127.5298
[10 empty] | 179276.0262 | -19110.4205
[10 empty] | 179665.4818 | -19093.3112
[10 empty] | 180054.9375 | -19076.2019
[10 empty] | 180444.3931 | -19059.0926
[10 empty] | 180833.8488 | -19041.9833
[10 empty] | 181223.3044 | -19024.874
[10 empty] | 181612.7601 | -19007.7647
[10 empty] | 182002.2158 | -18990.6554
[10 empty] | 182391.6714 | -18973.546
[10 empty] | 182781.1271 | -18956.4367
[10 empty] | 183170.5827 | -18939.3274
[10 empty] | 183560.0384 | -18922.2181
[10 empty] | 183949.494 | -18905.1088
[10 empty] | 184338.9497 | -18887.9995
[10 empty] | 184728.4054 | -18870.8902
[10 empty] | 185117.861 | -18853.7809
[10 empty] | 185507.3167 | -18836.6716
[10 empty] | 185896.7723 | -18819.5622
[10 empty] | 186286.228 | -18802.4529
[10 empty] | 186941.4319 | -18311.5092
[10 empty] | 187250.4699 | -17864.7193
[10 empty] | 187601.1161 | -17449.7909
[10 empty] | 187990.1573 | -17070.6197
[10 empty] | 188413.1963 | -16729.7723
[10 empty] | 188865.1875 | -16428.3322
[10 empty] | 189340.9836 | -16166.0219
[10 empty] | 189835.7623 | -15941.5056
[10 empty] | 190345.2798 | -15752.7517
[10 empty] | 190865.9576 | -15597.3665
[10 empty] | 191394.894 | -15472.8415
[10 empty] | 191929.7259 | -15376.7406
[10 empty] | 192468.6214 | -15306.7832
[10 empty] | 193010.1028 | -15260.9222
[10 empty] | 193553.0283 | -15237.6946
[10 empty] | 194096.4536 | -15236.3035
[10 empty] | 194639.5189 | -15256.1369
[10 empty] | 195181.4286 | -15296.7405
[10 empty] | 195721.4132 | -15357.8302
[10 empty] | 196258.6995 | -15439.3069
[10 empty] | 196792.4739 | -15541.2776
[10 empty] | 197321.8896 | -15663.8861
[10 empty] | 197846.6564 | -15805.1124
[10 empty] | 198367.2834 | -15960.9392
[10 empty] | 198884.8117 | -16126.8003
[10 empty] | 199400.5937 | -16298.0279
[10 empty] | 199916.0528 | -16470.2266
[10 empty] | 200432.4663 | -16639.5352
[10 empty] | 200950.8285 | -16802.77
[10 empty] | 201471.7992 | -16957.4679
[10 empty] | 201995.7193 | -17101.854
[10 empty] | 202523.0815 | -17233.0632
[10 empty] | 203055.3005 | -17342.7424
[10 empty] | 203593.3624 | -17418.1258
[10 empty] | 204136.0807 | -17437.4885
[10 empty] | 204672.315 | -17358.0236
[10 empty] | 205145.4297 | -17100.9372
[10 empty] | 205438.3692 | -16648.3057
[10 empty] | 205586.8662 | -16126.3113
[10 empty] | 205673.6395 | -15589.9161
[10 empty] | 205745.4125 | -15051.2166
[10 empty] | 205834.9699 | -14515.2763
[10 empty] | 205976.5082 | -13991.0137
[10 empty] | 206198.9827 | -13495.8425
[10 empty] | 206493.8042 | -13039.8077
[10 empty] | 206840.6266 | -12621.6957
[10 empty] | 207219.6724 | -12232.3548
[10 empty] | 207614.4587 | -11858.8802
[10 empty] | 208011.2502 | -11487.5252
[10 empty] | 208406.6037 | -11114.6373
[10 empty] | 208808.6494 | -10749.0045
[10 empty] | 209226.0302 | -10401.0608
[10 empty] | 209666.3987 | -10082.8499
[10 empty] | 210134.5008 | -9807.2098
[10 empty] | 210627.218 | -9578.3711
[10 empty] | 211138.3174 | -9394.1091
[10 empty] | 211662.6323 | -9251.6383
[10 empty] | 212196.0344 | -9148.151
[10 empty] | 212735.2456 | -9081.0949
[10 empty] | 213277.6324 | -9048.3257
[10 empty] | 213821.0144 | -9048.1887
[10 empty] | 214363.4985 | -9079.5312
[10 empty] | 214903.4417 | -9140.7046
[10 empty] | 215439.6371 | -9228.9194
[10 empty] | 215971.3804 | -9340.9963
[10 empty] | 216498.3956 | -9473.5639
[10 empty] | 217020.8277 | -9623.2005
[10 empty] | 217539.1599 | -9786.519
[10 empty] | 218054.1174 | -9960.1865
[10 empty] | 218566.6824 | -10140.8104
[10 empty] | 219077.9883 | -10324.9762
[10 empty] | 219589.2374 | -10509.3025
[10 empty] | 220101.6359 | -10690.3995
[10 empty] | 220616.3365 | -10864.829
[10 empty] | 221134.3768 | -11029.0723
[10 empty] | 221656.5758 | -11179.5082
[10 empty] | 222183.0574 | -11314.223
[10 empty] | 222712.6346 | -11436.2275
[10 empty] | 223244.1667 | -11549.4658
[10 empty] | 223776.6967 | -11657.9131
[10 empty] | 224309.396 | -11765.5386
[10 empty] | 224841.4529 | -11876.2736
[10 empty] | 225372.008 | -11993.9941
[10 empty] | 225900.0463 | -12122.4776
[10 empty] | 226424.8784 | -12263.5082
[10 empty] | 226947.066 | -12414.0505
[10 empty] | 227467.5411 | -12570.4361
[10 empty] | 227987.3315 | -12729.0808
[10 empty] | 228507.5182 | -12886.4242
[10 empty] | 229029.1601 | -13038.8511
[10 empty] | 229553.2523 | -13182.6261
[10 empty] | 230080.6235 | -13313.8221
[10 empty] | 230611.86 | -13428.2859
[10 empty] | 231147.1993 | -13521.6388
[10 empty] | 231686.367 | -13589.335
[10 empty] | 232228.4526 | -13626.8218
[10 empty] | 232771.803 | -13629.807
[10 empty] | 233314.0029 | -13594.6275
[10 empty] | 233851.9913 | -13518.6598
[10 empty] | 234382.3375 | -13400.665
[10 empty] | 235542.9052 | -12878.3097
[10 empty] | 236131.5403 | -12435.2314
[10 empty] | 236665.2295 | -11927.0991
[10 empty] | 237148.5991 | -11370.7107
[10 empty] | 237590.9041 | -10781.0289
[10 empty] | 238003.561 | -10170.1503
[10 empty] | 238398.6392 | -9547.7211
[10 empty] | 238788.305 | -8921.867
[10 empty] | 239184.7597 | -8300.3113
[10 empty] | 239600.3768 | -7691.452
[10 empty] | 240047.6098 | -7105.5192
[10 empty] | 240538.2846 | -6555.6012
[10 empty] | 241081.7353 | -6057.9965
[10 empty] | 241678.2961 | -5625.4728
[10 empty] | 242317.4433 | -5258.6556
[10 empty] | 242988.9937 | -4955.0727
[10 empty] | 243684.5984 | -4711.4715
[10 empty] | 244397.5645 | -4524.561
[10 empty] | 245122.5264 | -4391.4496
[10 empty] | 245855.0949 | -4309.887
[10 empty] | 246591.5248 | -4278.3953
[10 empty] | 247328.4115 | -4296.323
[10 empty] | 248062.5073 | -4362.8798
[10 empty] | 248790.8548 | -4476.2833
[10 empty] | 249510.8313 | -4634.382
[10 empty] | 250220.1878 | -4834.8363
[10 empty] | 250917.0332 | -5075.2493
[10 empty] | 251599.7535 | -5353.2552
[10 empty] | 252266.998 | -5666.6092
[10 empty] | 252917.5901 | -6013.2331
[10 empty] | 253550.66 | -6390.9246
[10 empty] | 254168.9073 | -6792.4818
[10 empty] | 254778.8195 | -7206.6498
[10 empty] | 255387.7328 | -7622.2814
[10 empty] | 256002.9397 | -8028.5096
[10 empty] | 256630.8669 | -8414.7228
[10 empty] | 257276.3451 | -8770.7402
[10 empty] | 257942.0192 | -9087.2979
[10 empty] | 258627.5474 | -9358.1632
[10 empty] | 259329.8942 | -9581.8212
[10 empty] | 260046.1642 | -9755.7381
[10 empty] | 260773.4613 | -9875.2529
[10 empty] | 261508.1663 | -9933.3466
[10 empty] | 262244.9582 | -9920.3263
[10 empty] | 262975.3628 | -9823.7111
[10 empty] | 263685.7362 | -9629.0337
[10 empty] | 264355.3848 | -9322.8888
[10 empty] | 264957.4199 | -8899.3283
[10 empty] | 265470.0138 | -8370.8335
[10 empty] | 265884.1127 | -7761.9089
[10 empty] | 266194.2436 | -7093.9328
[10 empty] | 266395.5982 | -6385.4995
[10 empty] | 266484.2693 | -5654.3449
[10 empty] | 266462.6748 | -4918.0889
[10 empty] | 266330.4978 | -4193.5596
[10 empty] | 266077.9907 | -3502.0348
[10 empty] | 265686.3816 | -2879.5082
[10 empty] | 265141.9168 | -2386.3733
[10 empty] | 264482.9741 | -2060.1287
[10 empty] | 263767.7213 | -1886.0301
[10 empty] | 263033.1736 | -1830.4486
[10 empty] | 262297.0239 | -1863.7535
[10 empty] | 261566.9621 | -1964.9335
[10 empty] | 260846.3341 | -2119.9089
[10 empty] | 260136.7027 | -2319.4013
[10 empty] | 259439.0491 | -2557.4806
[10 empty] | 258754.4083 | -2830.7578
[10 empty] | 258082.3572 | -3133.7738
[10 empty] | 257416.8343 | -3450.9549
[10 empty] | 256748.2178 | -3761.5095
[10 empty] | 256065.2383 | -4038.6828
[10 empty] | 255358.8182 | -4247.9751
[10 empty] | 254629.9517 | -4353.8069
[10 empty] | 253893.2369 | -4354.7036
[10 empty] | 253161.2651 | -4269.5024
[10 empty] | 252440.0267 | -4117.6835
[10 empty] | 251731.0083 | -3916.0488
[10 empty] | 251033.2729 | -3678.1269
[10 empty] | 250344.7384 | -3414.679
[10 empty] | 249662.843 | -3134.4503
[10 empty] | 248984.8578 | -2844.8669
[10 empty] | 248308.5697 | -2551.3391
[10 empty] | 247636.5837 | -2248.1272
[10 empty] | 246974.8123 | -1923.3102
[10 empty] | 246331.693 | -1563.1424
[10 empty] | 245720.5954 | -1151.2783
[10 empty] | 245163.5645 | -669.2797
[10 empty] | 244695.0659 | -101.5216
[10 empty] | 244353.8679 | 550.4833
[10 empty] | 244141.0769 | 1255.4569
[10 empty] | 244032.3626 | 1984.1527
[10 empty] | 244002.1944 | 2720.5226
[10 empty] | 244029.8315 | 3457.113
[10 empty] | 244099.551 | 4190.979
[10 empty] | 244199.3425 | 4921.3995
[10 empty] | 244319.5603 | 5648.7589
[10 empty] | 244451.7852 | 6374.0432
[10 empty] | 244587.7685 | 7098.6359
[10 empty] | 244718.164 | 7824.2485
[10 empty] | 244830.4521 | 8552.8483
[10 empty] | 244167.7139 | 10283.2141
[10 empty] | 243370.1773 | 11232.5811
[10 empty] | 242545.2225 | 12158.3726
[10 empty] | 241724.8375 | 13088.1893
[10 empty] | 240940.7055 | 14048.6024
[10 empty] | 240223.4793 | 15059.7707
[10 empty] | 239600.8275 | 16131.4958
[10 empty] | 239106.5705 | 17267.8019
[10 empty] | 238782.094 | 18463.2417
[10 empty] | 238668.7987 | 19696.2996
[10 empty] | 238800.3819 | 20926.9199
[10 empty] | 239220.91 | 22089.6283
[10 empty] | 239872.2518 | 23143.8298
[10 empty] | 240561.1127 | 24174.7116
[10 empty] | 241138.2193 | 25271.2772
[10 empty] | 241568.0348 | 26433.4746
[10 empty] | 241838.9698 | 27642.5541
[10 empty] | 241959.5393 | 28876.1372
[10 empty] | 241979.7394 | 30115.8152
[10 empty] | 241954.3617 | 31355.5649
[10 empty] | 241936.7182 | 32595.419
[10 empty] | 241953.9535 | 33835.3009
[10 empty] | 241975.6224 | 35075.1252
[10 empty] | 241966.2807 | 36315.0452
[10 empty] | 241904.4389 | 37553.4012
[10 empty] | 241774.0322 | 38786.3398
[10 empty] | 241556.4959 | 40006.7998
[10 empty] | 241230.237 | 41202.5837
[10 empty] | 240771.6303 | 42353.8117
[10 empty] | 240159.3894 | 43430.821
[10 empty] | 239400.465 | 44410.3996
[10 empty] | 238537.9766 | 45300.7173
[10 empty] | 237610.0075 | 46122.9415
[10 empty] | 236645.1602 | 46901.7832
[10 empty] | 235666.03 | 47662.6792
[10 empty] | 234703.2017 | 48443.8906
[10 empty] | 233806.5723 | 49299.4956
[10 empty] | 233047.1131 | 50277.5199
[10 empty] | 232494.8085 | 51385.6669
[10 empty] | 232125.0175 | 52568.3311
[10 empty] | 231887.3977 | 53784.9168
[10 empty] | 231771.58 | 55018.9014
[10 empty] | 231799.0242 | 56257.871
[10 empty] | 231973.4109 | 57484.8565
[10 empty] | 232306.9904 | 58677.8846
[10 empty] | 232869.929 | 59778.9198
[10 empty] | 233771.2433 | 60614.8829
[10 empty] | 234952.6883 | 60968.0755
[10 empty] | 236189.1757 | 61053.4482
[10 empty] | 237429.0589 | 61068.9971
[10 empty] | 238669.0014 | 61055.6316
[10 empty] | 239908.9411 | 61042.0715
[10 empty] | 241148.7452 | 61059.4566
[10 empty] | 242381.9164 | 61180.9633
[10 empty] | 243570.849 | 61522.9791
[10 empty] | 244616.9695 | 62179.3735
[10 empty] | 245413.1245 | 63123.3389
[10 empty] | 245825.9485 | 64283.1835
[10 empty] | 245693.0189 | 65506.1148
[10 empty] | 245114.2008 | 66596.1807
[10 empty] | 244213.2026 | 67439.8135
[10 empty] | 243100.4343 | 67979.136
[10 empty] | 241897.8878 | 68275.9693
[10 empty] | 240666.2568 | 68415.0034
[10 empty] | 239426.8036 | 68437.6409
[10 empty] | 238188.6635 | 68372.5999
[10 empty] | 236954.6287 | 68251.4295
[10 empty] | 235723.6795 | 68101.8479
[10 empty] | 234496.2778 | 67925.6152
[10 empty] | 233274.4313 | 67714.4006
[10 empty] | 232060.8866 | 67459.9113
[10 empty] | 230858.1631 | 67158.3384
[10 empty] | 229664.3761 | 66822.9909
[10 empty] | 228475.3431 | 66471.0589
[10 empty] | 227286.2082 | 66119.4834
[10 empty] | 226092.188 | 65784.9565
[10 empty] | 224892.4644 | 65471.4395
[10 empty] | 223690.5516 | 65166.3726
[10 empty] | 222489.9639 | 64856.1644
[10 empty] | 221294.8073 | 64525.7517
[10 empty] | 220113.9122 | 64147.9015
[10 empty] | 218962.0028 | 63689.827
[10 empty] | 217862.3109 | 63118.3754
[10 empty] | 216844.2563 | 62411.8594
[10 empty] | 215906.4498 | 61601.1642
[10 empty] | 215023.8666 | 60730.2911
[10 empty] | 214166.216 | 59834.7065
[10 empty] | 213304.4422 | 58943.097
[10 empty] | 212422.2491 | 58071.7369
[10 empty] | 211507.8801 | 57234.2892
[10 empty] | 210550.7167 | 56446.234
[10 empty] | 209542.4936 | 55724.8376
[10 empty] | 208482.8126 | 55081.3795
[10 empty] | 207380.6461 | 54513.656
[10 empty] | 206244.5469 | 54017.2108
[10 empty] | 205081.622 | 53587.2459
[10 empty] | 203897.6747 | 53219.0065
[10 empty] | 202697.396 | 52908.0199
[10 empty] | 201484.5614 | 52650.2322
[10 empty] | 200262.2171 | 52442.0824
[10 empty] | 198478.4366 | 52231.6193
[10 empty] | 197924.0407 | 52182.6988
[10 empty] | 197369.6449 | 52133.7783
[10 empty] | 196815.249 | 52084.8578
[10 empty] | 196260.8531 | 52035.9372
[10 empty] | 195706.4572 | 51987.0167
[10 empty] | 195152.0614 | 51938.0962
[10 empty] | 194597.6655 | 51889.1757
[10 empty] | 194043.2696 | 51840.2552
[10 empty] | 193488.8738 | 51791.3346
[10 empty] | 192934.4779 | 51742.4141
[10 empty] | 192380.082 | 51693.4936
[10 empty] | 191825.6862 | 51644.5731
[10 empty] | 191271.2903 | 51595.6526
[10 empty] | 190716.8944 | 51546.7321
[10 empty] | 190162.4986 | 51497.8115
[10 empty] | 189608.1027 | 51448.891
[10 empty] | 189053.7068 | 51399.9705
[10 empty] | 188499.3109 | 51351.05
[10 empty] | 187944.9151 | 51302.1295
[10 empty] | 187390.5192 | 51253.209
[10 empty] | 186836.1233 | 51204.2884
[10 empty] | 186281.7275 | 51155.3679
[10 empty] | 185727.3316 | 51106.4474
[10 empty] | 185172.9357 | 51057.5269
[10 empty] | 184618.5399 | 51008.6064
[10 empty] | 184064.144 | 50959.6859
[10 empty] | 183509.7481 | 50910.7653
[10 empty] | 182955.3523 | 50861.8448
[10 empty] | 182400.9564 | 50812.9243
[10 empty] | 181846.5605 | 50764.0038
[10 empty] | 181292.1646 | 50715.0833
[10 empty] | 180737.7688 | 50666.1627
[10 empty] | 180183.3729 | 50617.2422
[10 empty] | 179628.977 | 50568.3217
[10 empty] | 179074.5812 | 50519.4012
[10 empty] | 178520.1853 | 50470.4807
[10 empty] | 177965.7894 | 50421.5602
[10 empty] | 177411.3936 | 50372.6396
[10 empty] | 176856.9977 | 50323.7191
[10 empty] | 176302.6018 | 50274.7986
[10 empty] | 175748.206 | 50225.8781
[10 empty] | 175193.8101 | 50176.9576
[10 empty] | 174639.4142 | 50128.037
[10 empty] | 174085.0183 | 50079.1165
[10 empty] | 173530.6225 | 50030.196
[10 empty] | 172976.2266 | 49981.2755
[10 empty] | 172421.8307 | 49932.355
[10 empty] | 171867.4349 | 49883.4345
[10 empty] | 171313.039 | 49834.514
[10 empty] | 170758.6431 | 49785.5934
[10 empty] | 170204.2473 | 49736.6729
[10 empty] | 169649.8514 | 49687.7524
[10 empty] | 169095.4555 | 49638.8319
[10 empty] | 168541.0597 | 49589.9114
[10 empty] | 167986.6638 | 49540.9908
[10 empty] | 167432.2679 | 49492.0703
[10 empty] | 166877.8721 | 49443.1498
[10 empty] | 166323.4762 | 49394.2293
[10 empty] | 165769.0803 | 49345.3088
[10 empty] | 165214.6844 | 49296.3883
[10 empty] | 164660.2886 | 49247.4677
[10 empty] | 164105.8927 | 49198.5472
[10 empty] | 163551.4968 | 49149.6267
[10 empty] | 162997.101 | 49100.7062
[10 empty] | 162442.7051 | 49051.7857
[10 empty] | 161888.3092 | 49002.8651
[10 empty] | 161333.9134 | 48953.9446
[10 empty] | 160779.5175 | 48905.0241
[10 empty] | 160225.1216 | 48856.1036
[10 empty] | 159670.7258 | 48807.1831
[10 empty] | 159116.3299 | 48758.2626
[10 empty] | 158561.934 | 48709.342
[10 empty] | 158007.5381 | 48660.4215
[10 empty] | 157453.1423 | 48611.501
[10 empty] | 156898.7464 | 48562.5805
[10 empty] | 156344.3505 | 48513.66
[10 empty] | 155789.9547 | 48464.7395
[10 empty] | 155235.5588 | 48415.8189
[10 empty] | 154681.1629 | 48366.8984
[10 empty] | 154126.7671 | 48317.9779
[10 empty] | 153572.3712 | 48269.0574
[10 empty] | 153017.9753 | 48220.1369
[10 empty] | 152463.5795 | 48171.2164
[10 empty] | 151909.1836 | 48122.2958
[10 empty] | 151354.7877 | 48073.3753
[10 empty] | 150800.3918 | 48024.4548
[10 empty] | 150245.996 | 47975.5343
[10 empty] | 149691.6001 | 47926.6138
[10 empty] | 149137.2042 | 47877.6932
[10 empty] | 148582.8084 | 47828.7727
[10 empty] | 148028.4125 | 47779.8522
[10 empty] | 147474.0166 | 47730.9317
[10 empty] | 146919.6208 | 47682.0112
[10 empty] | 146365.2249 | 47633.0907
[10 empty] | 145810.829 | 47584.1701
[10 empty] | 145256.4332 | 47535.2496
[10 empty] | 144702.0373 | 47486.3291
[10 empty] | 144147.6414 | 47437.4086
[10 empty] | 143593.2455 | 47388.4881
[10 empty] | 142833.4815 | 47321.4456
[10 empty] | 142628.1134 | 47303.3237
[10 empty] | 142422.7452 | 47285.2018
[10 empty] | 142217.3771 | 47267.0799
[10 empty] | 142012.0089 | 47248.958
[10 empty] | 141806.6407 | 47230.836
[10 empty] | 141601.2726 | 47212.7141
[10 empty] | 141395.9044 | 47194.5922
[10 empty] | 141190.5363 | 47176.4703
[10 empty] | 140985.1681 | 47158.3484
[10 empty] | 140779.8 | 47140.2265
[10 empty] | 140574.4318 | 47122.1045
[10 empty] | 140369.0637 | 47103.9826
[10 empty] | 140163.6955 | 47085.8607
[10 empty] | 139958.3273 | 47067.7388
[10 empty] | 139752.9592 | 47049.6169
[10 empty] | 139547.591 | 47031.495
[10 empty] | 139342.2229 | 47013.373
[10 empty] | 139136.8547 | 46995.2511
[10 empty] | 138931.4866 | 46977.1292
[10 empty] | 138726.1184 | 46959.0073
[10 empty] | 138520.7503 | 46940.8854
[10 empty] | 138315.3821 | 46922.7634
[10 empty] | 138110.0139 | 46904.6415
[10 empty] | 137904.6458 | 46886.5196
[10 empty] | 137699.2776 | 46868.3977
[10 empty] | 137493.9095 | 46850.2758
[10 empty] | 137288.5413 | 46832.1539
[10 empty] | 137083.1732 | 46814.0319
[10 empty] | 136877.805 | 46795.91
[10 empty] | 136672.4369 | 46777.7881
[10 empty] | 136467.0687 | 46759.6662
[10 empty] | 136261.7005 | 46741.5443
[10 empty] | 136056.3324 | 46723.4223
[10 empty] | 135850.9642 | 46705.3004
[10 empty] | 135645.5961 | 46687.1785
[10 empty] | 135440.2279 | 46669.0566
[10 empty] | 135234.8598 | 46650.9347
[10 empty] | 135029.4916 | 46632.8127
[10 empty] | 134824.1235 | 46614.6908
[10 empty] | 134618.7553 | 46596.5689
[10 empty] | 134413.3871 | 46578.447
[10 empty] | 134208.019 | 46560.3251
[10 empty] | 134002.6508 | 46542.2032
[10 empty] | 133797.2827 | 46524.0813
[10 empty] | 133591.9145 | 46505.9593
[10 empty] | 133386.5464 | 46487.8374
[10 empty] | 133181.1782 | 46469.7155
[10 empty] | 132975.8101 | 46451.5936
[10 empty] | 132770.4419 | 46433.4717
[10 empty] | 132565.0737 | 46415.3497
[10 empty] | 132359.7056 | 46397.2278
[10 empty] | 132154.3374 | 46379.1059
[10 empty] | 131948.9693 | 46360.984
[10 empty] | 131743.6011 | 46342.8621
[10 empty] | 131538.233 | 46324.7401
[10 empty] | 131332.8648 | 46306.6182
[10 empty] | 131127.4967 | 46288.4963
[10 empty] | 130922.1285 | 46270.3744
[10 empty] | 130716.7604 | 46252.2525
[10 empty] | 130511.3922 | 46234.1306
[10 empty] | 130306.024 | 46216.0086
[10 empty] | 130100.6559 | 46197.8867
[10 empty] | 129895.2877 | 46179.7648
[10 empty] | 129689.9196 | 46161.6429
[10 empty] | 129484.5514 | 46143.521
[10 empty] | 129279.1833 | 46125.399
[10 empty] | 129073.8151 | 46107.2771
[10 empty] | 128868.447 | 46089.1552
[10 empty] | 128663.0788 | 46071.0333
[10 empty] | 128457.7106 | 46052.9114
[10 empty] | 128252.3425 | 46034.7895
[10 empty] | 128046.9743 | 46016.6675
[10 empty] | 127841.6062 | 45998.5456
[10 empty] | 127636.238 | 45980.4237
[10 empty] | 127430.8699 | 45962.3018
[10 empty] | 127225.5017 | 45944.1799
[10 empty] | 127020.1336 | 45926.058
[10 empty] | 126814.7654 | 45907.936
[10 empty] | 126609.3972 | 45889.8141
[10 empty] | 126404.0291 | 45871.6922
[10 empty] | 126198.6609 | 45853.5703
[10 empty] | 125993.2928 | 45835.4484
[10 empty] | 125787.9246 | 45817.3265
[10 empty] | 125582.5565 | 45799.2045
[10 empty] | 125377.1883 | 45781.0826
[10 empty] | 125171.8202 | 45762.9607
[10 empty] | 124966.452 | 45744.8388
[10 empty] | 124761.0838 | 45726.7169
[10 empty] | 124555.7157 | 45708.5949
[10 empty] | 124350.3475 | 45690.473
[10 empty] | 124144.9794 | 45672.3511
[10 empty] | 123939.6112 | 45654.2292
[10 empty] | 123734.2431 | 45636.1073
[10 empty] | 123528.8749 | 45617.9854
[10 empty] | 123323.5068 | 45599.8634
[10 empty] | 123118.1386 | 45581.7415
[10 empty] | 122912.7704 | 45563.6196
[10 empty] | 122707.4023 | 45545.4977
[10 empty] | 122502.0341 | 45527.3758
[10 empty] | 122009.1205 | 45493.2969
[10 empty] | 121721.6159 | 45477.1735
[10 empty] | 121434.1427 | 45460.8798
[10 empty] | 121146.6914 | 45444.4116
[10 empty] | 120859.2525 | 45427.7649
[10 empty] | 120571.8163 | 45410.9357
[10 empty] | 120284.3807 | 45393.9201
[10 empty] | 119996.9599 | 45376.7157
[10 empty] | 119709.5501 | 45359.3185
[10 empty] | 119422.1463 | 45341.7247
[10 empty] | 119134.7492 | 45323.9309
[10 empty] | 118847.3645 | 45305.9339
[10 empty] | 118559.9974 | 45287.7305
[10 empty] | 118272.6452 | 45269.3169
[10 empty] | 117985.3066 | 45250.6896
[10 empty] | 117697.9822 | 45231.8451
[10 empty] | 117410.6724 | 45212.7798
[10 empty] | 117123.3776 | 45193.4903
[10 empty] | 116836.0983 | 45173.9731
[10 empty] | 116548.8347 | 45154.2247
[10 empty] | 116261.5875 | 45134.2416
[10 empty] | 115974.357 | 45114.0202
[10 empty] | 115687.1436 | 45093.5572
[10 empty] | 115399.9478 | 45072.849
[10 empty] | 115112.7699 | 45051.8922
[10 empty] | 114825.6105 | 45030.6832
[10 empty] | 114538.47 | 45009.2185
[10 empty] | 114251.3489 | 44987.4948
[10 empty] | 113964.2478 | 44965.5085
[10 empty] | 113677.1673 | 44943.2562
[10 empty] | 113390.1078 | 44920.7344
[10 empty] | 113103.0699 | 44897.9397
[10 empty] | 112816.0542 | 44874.8685
[10 empty] | 112529.0612 | 44851.5175
[10 empty] | 112242.0914 | 44827.8832
[10 empty] | 111955.1453 | 44803.9622
[10 empty] | 111668.2236 | 44779.7509
[10 empty] | 111381.3267 | 44755.246
[10 empty] | 111094.4552 | 44730.4441
[10 empty] | 110807.6098 | 44705.3417
[10 empty] | 110520.7911 | 44679.9354
[10 empty] | 110233.9998 | 44654.2218
[10 empty] | 109947.2366 | 44628.1975
[10 empty] | 109660.5021 | 44601.8592
[10 empty] | 109373.797 | 44575.2033
[10 empty] | 109087.1221 | 44548.2265
[10 empty] | 108800.4779 | 44520.9255
[10 empty] | 108513.8651 | 44493.2969
[10 empty] | 108227.2844 | 44465.3373
[10 empty] | 107940.7364 | 44437.0433
[10 empty] | 107654.2219 | 44408.4116
[10 empty] | 107367.7417 | 44379.4388
[10 empty] | 107081.2964 | 44350.1217
[10 empty] | 106794.887 | 44320.4568
[10 empty] | 106508.5142 | 44290.4409
[10 empty] | 106222.1788 | 44260.0706
[10 empty] | 105935.8817 | 44229.3428
[10 empty] | 105649.6236 | 44198.2539
[10 empty] | 105363.4054 | 44166.8009
[10 empty] | 105077.2279 | 44134.9804
[10 empty] | 104791.0918 | 44102.7891
[10 empty] | 104504.9979 | 44070.2238
[10 empty] | 104218.9472 | 44037.2812
[10 empty] | 103932.9399 | 44003.9581
[10 empty] | 103646.9769 | 43970.2511
[10 empty] | 103361.0601 | 43936.1568
[10 empty] | 103075.1947 | 43901.6389
[10 empty] | 102789.3916 | 43866.608
[10 empty] | 102503.6638 | 43830.9697
[10 empty] | 102218.0243 | 43794.6299
[10 empty] | 101932.4859 | 43757.4939
[10 empty] | 101647.0652 | 43719.4678
[10 empty] | 101361.7789 | 43680.4571
[10 empty] | 101076.6438 | 43640.3674
[10 empty] | 100791.6767 | 43599.1042
[10 empty] | 100506.8943 | 43556.5725
[10 empty] | 100222.3101 | 43512.6766
[10 empty] | 99937.9518 | 43467.3228
[10 empty] | 99653.8519 | 43420.4181
[10 empty] | 99370.0398 | 43371.8691
[10 empty] | 99086.536 | 43321.5806
[10 empty] | 98803.3592 | 43269.4569
[10 empty] | 98520.5486 | 43215.4062
[10 empty] | 98238.1454 | 43159.3371
[10 empty] | 97956.1631 | 43101.1529
[10 empty] | 97674.6289 | 43040.7594
[10 empty] | 97393.5935 | 42978.0679
[10 empty] | 97113.0669 | 42912.9808
[10 empty] | 96833.0902 | 42845.4074
[10 empty] | 96553.7385 | 42775.2666
[10 empty] | 96275.0678 | 42702.4739
[10 empty] | 95997.1594 | 42626.9534
[10 empty] | 95720.1004 | 42548.6337
[10 empty] | 95443.9524 | 42467.4386
[10 empty] | 95168.8205 | 42383.3081
[10 empty] | 94894.7182 | 42296.1567
[10 empty] | 94621.6256 | 42205.888
[10 empty] | 94349.5057 | 42112.3979
[10 empty] | 94078.3545 | 42015.592
[10 empty] | 93808.1257 | 41915.3585
[10 empty] | 93470.0787 | 41780.8107
[10 empty] | 93401.3521 | 41750.0269
[10 empty] | 93332.6255 | 41719.2431
[10 empty] | 93263.899 | 41688.4593
[10 empty] | 93195.1724 | 41657.6756
[10 empty] | 93126.4458 | 41626.8918
[10 empty] | 93057.7192 | 41596.108
[10 empty] | 92988.9926 | 41565.3242
[10 empty] | 92920.266 | 41534.5404
[10 empty] | 92851.5394 | 41503.7567
[10 empty] | 92782.8128 | 41472.9729
[10 empty] | 92714.0862 | 41442.1891
[10 empty] | 92645.3597 | 41411.4053
[10 empty] | 92576.6331 | 41380.6215
[10 empty] | 92507.9065 | 41349.8377
[10 empty] | 92439.1799 | 41319.0539
[10 empty] | 92370.4533 | 41288.2702
[10 empty] | 92301.7267 | 41257.4864
[10 empty] | 92233.0001 | 41226.7026
[10 empty] | 92164.2736 | 41195.9188
[10 empty] | 92095.547 | 41165.135
[10 empty] | 92026.8204 | 41134.3512
[10 empty] | 91958.0938 | 41103.5675
[10 empty] | 91889.3672 | 41072.7837
[10 empty] | 91820.6406 | 41041.9999
[10 empty] | 91751.914 | 41011.2161
[10 empty] | 91683.1874 | 40980.4323
[10 empty] | 91614.4609 | 40949.6485
[10 empty] | 91545.7343 | 40918.8648
[10 empty] | 91477.0077 | 40888.081
[10 empty] | 91408.2811 | 40857.2972
[10 empty] | 91339.5545 | 40826.5134
[10 empty] | 91270.8279 | 40795.7296
[10 empty] | 91202.1013 | 40764.9458
[10 empty] | 91133.3748 | 40734.162
[10 empty] | 91064.6482 | 40703.3783
[10 empty] | 90995.9216 | 40672.5945
[10 empty] | 90927.195 | 40641.8107
[10 empty] | 90858.4684 | 40611.0269
[10 empty] | 90789.7418 | 40580.2431
[10 empty] | 90721.0152 | 40549.4593
[10 empty] | 90652.2887 | 40518.6756
[10 empty] | 90583.5621 | 40487.8918
[10 empty] | 90514.8355 | 40457.108
[10 empty] | 90446.1089 | 40426.3242
[10 empty] | 90377.3823 | 40395.5404
[10 empty] | 90308.6557 | 40364.7567
[10 empty] | 90239.9291 | 40333.9729
[10 empty] | 90171.2025 | 40303.1891
[10 empty] | 90102.4759 | 40272.4053
[10 empty] | 90033.7494 | 40241.6215
[10 empty] | 89965.0228 | 40210.8377
[10 empty] | 89896.2962 | 40180.054
[10 empty] | 89827.5696 | 40149.2702
[10 empty] | 89758.843 | 40118.4864
[10 empty] | 89690.1164 | 40087.7026
[10 empty] | 89621.3898 | 40056.9188
[10 empty] | 89552.6633 | 40026.135
[10 empty] | 89483.9367 | 39995.3512
[10 empty] | 89415.2101 | 39964.5675
[10 empty] | 89346.4835 | 39933.7837
[10 empty] | 89277.7569 | 39902.9999
[10 empty] | 89209.0303 | 39872.2161
[10 empty] | 89140.3037 | 39841.4323
[10 empty] | 89071.5771 | 39810.6485
[10 empty] | 89002.8506 | 39779.8648
[10 empty] | 88934.124 | 39749.081
[10 empty] | 88865.3974 | 39718.2972
[10 empty] | 88796.6708 | 39687.5134
[10 empty] | 88727.9442 | 39656.7296
[10 empty] | 88659.2176 | 39625.9458
[10 empty] | 88590.491 | 39595.1621
[10 empty] | 88521.7645 | 39564.3783
[10 empty] | 88453.0379 | 39533.5945
[10 empty] | 88384.3113 | 39502.8107
[10 empty] | 88315.5847 | 39472.0269
[10 empty] | 88246.8581 | 39441.2431
[10 empty] | 88178.1315 | 39410.4594
[10 empty] | 88109.4049 | 39379.6756
[10 empty] | 88040.6784 | 39348.8918
[10 empty] | 87971.9518 | 39318.108
[10 empty] | 87903.2252 | 39287.3242
[10 empty] | 87834.4986 | 39256.5404
[10 empty] | 87765.772 | 39225.7567
[10 empty] | 87697.0454 | 39194.9729
[10 empty] | 87628.3188 | 39164.1891
[10 empty] | 87559.5922 | 39133.4053
[10 empty] | 87490.8657 | 39102.6215
[10 empty] | 87422.1391 | 39071.8377
[10 empty] | 87353.4125 | 39041.054
[10 empty] | 87284.6859 | 39010.2702
[10 empty] | 87215.9593 | 38979.4864
[10 empty] | 87147.2327 | 38948.7026
[10 empty] | 87078.5061 | 38917.9188
[10 empty] | 87009.7796 | 38887.135
[10 empty] | 86941.053 | 38856.3512
[10 empty] | 86872.3264 | 38825.5675
[10 empty] | 86803.5998 | 38794.7837
[10 empty] | 86734.8732 | 38763.9999
[10 empty] | 86666.1466 | 38733.2161
[10 empty] | 86498.9015 | 38651.0447
[10 empty] | 86400.383 | 38599.6571
[10 empty] | 86301.8645 | 38548.2695
[10 empty] | 86203.346 | 38496.882
[10 empty] | 86104.8276 | 38445.4944
[10 empty] | 86006.3091 | 38394.1068
[10 empty] | 85907.7906 | 38342.7192
[10 empty] | 85809.2721 | 38291.3316
[10 empty] | 85710.7536 | 38239.944
[10 empty] | 85612.2351 | 38188.5564
[10 empty] | 85513.7166 | 38137.1688
[10 empty] | 85415.1981 | 38085.7812
[10 empty] | 85316.6796 | 38034.3936
[10 empty] | 85218.1611 | 37983.006
[10 empty] | 85119.6426 | 37931.6185
[10 empty] | 85021.1241 | 37880.2308
[10 empty] | 84922.6056 | 37828.8433
[10 empty] | 84824.0871 | 37777.4557
[10 empty] | 84725.5686 | 37726.0681
[10 empty] | 84627.0501 | 37674.6805
[10 empty] | 84528.5317 | 37623.2929
[10 empty] | 84430.0132 | 37571.9053
[10 empty] | 84331.4947 | 37520.5177
[10 empty] | 84232.9762 | 37469.1301
[10 empty] | 84134.4577 | 37417.7425
[10 empty] | 84035.9392 | 37366.3549
[10 empty] | 83937.4207 | 37314.9673
[10 empty] | 83838.9022 | 37263.5797
[10 empty] | 83740.3837 | 37212.1922
[10 empty] | 83641.8652 | 37160.8046
[10 empty] | 83543.3467 | 37109.417
[10 empty] | 83444.8282 | 37058.0294
[10 empty] | 83346.3097 | 37006.6418
[10 empty] | 83247.7912 | 36955.2542
[10 empty] | 83149.2727 | 36903.8666
[10 empty] | 83050.7542 | 36852.479
[10 empty] | 82952.2358 | 36801.0914
[10 empty] | 82853.7173 | 36749.7038
[10 empty] | 82755.1988 | 36698.3162
[10 empty] | 82656.6803 | 36646.9286
[10 empty] | 82558.1618 | 36595.541
[10 empty] | 82459.6433 | 36544.1534
[10 empty] | 82361.1248 | 36492.7659
[10 empty] | 82262.6063 | 36441.3783
[10 empty] | 82164.0878 | 36389.9907
[10 empty] | 82065.5693 | 36338.6031
[10 empty] | 81967.0508 | 36287.2155
[10 empty] | 81868.5323 | 36235.8279
[10 empty] | 81770.0138 | 36184.4403
[10 empty] | 81671.4953 | 36133.0527
[10 empty] | 81572.9768 | 36081.6651
[10 empty] | 81474.4583 | 36030.2775
[10 empty] | 81375.9398 | 35978.8899
[10 empty] | 81277.4214 | 35927.5023
[10 empty] | 81178.9029 | 35876.1148
[10 empty] | 81080.3844 | 35824.7271
[10 empty] | 80981.8659 | 35773.3396
[10 empty] | 80883.3474 | 35721.952
[10 empty] | 80784.8289 | 35670.5644
[10 empty] | 80686.3104 | 35619.1768
[10 empty] | 80587.7919 | 35567.7892
[10 empty] | 80489.2734 | 35516.4016
[10 empty] | 80390.7549 | 35465.014
[10 empty] | 80292.2364 | 35413.6264
[10 empty] | 80193.7179 | 35362.2388
[10 empty] | 80095.1994 | 35310.8512
[10 empty] | 79996.6809 | 35259.4636
[10 empty] | 79898.1624 | 35208.0761
[10 empty] | 79799.6439 | 35156.6885
[10 empty] | 79701.1255 | 35105.3009
[10 empty] | 79602.607 | 35053.9133
[10 empty] | 79504.0885 | 35002.5257
[10 empty] | 79405.57 | 34951.1381
[10 empty] | 79307.0515 | 34899.7505
[10 empty] | 79208.533 | 34848.3629
[10 empty] | 79110.0145 | 34796.9753
[10 empty] | 79011.496 | 34745.5877
[10 empty] | 78912.9775 | 34694.2001
[10 empty] | 78814.459 | 34642.8125
[10 empty] | 78715.9405 | 34591.4249
[10 empty] | 78617.422 | 34540.0373
[10 empty] | 78518.9035 | 34488.6497
[10 empty] | 78420.385 | 34437.2622
[10 empty] | 78321.8665 | 34385.8746
[10 empty] | 78223.3481 | 34334.487
[10 empty] | 78124.8295 | 34283.0994
[10 empty] | 78026.3111 | 34231.7118
[10 empty] | 77927.7926 | 34180.3242
[10 empty] | 77829.2741 | 34128.9366
[10 empty] | 77730.7556 | 34077.549
[10 empty] | 77632.2371 | 34026.1614
[10 empty] | 77533.7186 | 33974.7738
[10 empty] | 77435.2001 | 33923.3862
[10 empty] | 77336.6816 | 33871.9986
[10 empty] | 77238.1631 | 33820.611
[10 empty] | 77139.6446 | 33769.2235
[10 empty] | 77041.1261 | 33717.8359
[10 empty] | 76942.6076 | 33666.4483
[10 empty] | 76844.0891 | 33615.0607
[10 empty] | 76745.5706 | 33563.6731
[10 empty] | 76241.9956 | 33387.0138
[10 empty] | 75839.1084 | 33255.0385
[10 empty] | 75438.362 | 33116.6129
[10 empty] | 75039.8064 | 32972.0289
[10 empty] | 74643.4304 | 32821.5693
[10 empty] | 74249.2156 | 32665.5241
[10 empty] | 73857.1386 | 32504.1898
[10 empty] | 73467.1541 | 32337.8617
[10 empty] | 73079.203 | 32166.835
[10 empty] | 72693.2235 | 31991.4084
[10 empty] | 72309.1374 | 31811.8774
[10 empty] | 71926.8529 | 31628.5337
[10 empty] | 71546.2771 | 31441.6705
[10 empty] | 71167.3064 | 31251.577
[10 empty] | 70789.8253 | 31058.5374
[10 empty] | 70413.7172 | 30862.8353
[10 empty] | 70038.8601 | 30664.7514
[10 empty] | 69665.1221 | 30464.5609
[10 empty] | 69292.3707 | 30262.5378
[10 empty] | 68920.4728 | 30058.9551
[10 empty] | 68549.2861 | 29854.0801
[10 empty] | 68178.6657 | 29648.1775
[10 empty] | 67808.4671 | 29441.5115
[10 empty] | 67438.546 | 29234.3458
[10 empty] | 67068.7584 | 29026.9434
[10 empty] | 66698.9581 | 28819.5659
[10 empty] | 66328.9957 | 28612.4724
[10 empty] | 65958.7286 | 28405.9258
[10 empty] | 65588.0146 | 28200.1889
[10 empty] | 65216.7114 | 27995.5245
[10 empty] | 64844.6768 | 27792.1954
[10 empty] | 64471.7691 | 27590.465
[10 empty] | 64097.8563 | 27390.6016
[10 empty] | 63722.8206 | 27192.8544
[10 empty] | 63346.7493 | 26997.0831
[10 empty] | 62969.9049 | 26802.805
[10 empty] | 62592.5477 | 26609.5221
[10 empty] | 62214.9364 | 26416.7353
[10 empty] | 61837.3274 | 26223.9439
[10 empty] | 61459.9777 | 26030.6468
[10 empty] | 61083.1466 | 25836.3427
[10 empty] | 60707.0948 | 25640.5296
[10 empty] | 60332.0963 | 25442.7102
[10 empty] | 59958.4318 | 25242.3891
[10 empty] | 59586.3847 | 25039.0706
[10 empty] | 59216.2629 | 24832.2705
[10 empty] | 58848.3875 | 24621.5122
[10 empty] | 58483.0833 | 24406.3218
[10 empty] | 58120.7027 | 24186.2443
[10 empty] | 57761.5764 | 23960.9008
[10 empty] | 57405.6904 | 23730.472
[10 empty] | 57052.8358 | 23495.4285
[10 empty] | 56702.7781 | 23256.2281
[10 empty] | 56355.2802 | 23013.3257
[10 empty] | 56010.0888 | 22767.1629
[10 empty] | 55666.9315 | 22518.1651
[10 empty] | 55325.5366 | 22266.7554
[10 empty] | 54985.6251 | 22013.3485
[10 empty] | 54646.9053 | 21758.3477
[10 empty] | 54309.0854 | 21502.1544
[10 empty] | 53971.8707 | 21245.1669
[10 empty] | 53634.9607 | 20987.7795
[10 empty] | 53298.0545 | 20730.3871
[10 empty] | 52960.8497 | 20473.3864
[10 empty] | 52623.0465 | 20217.173
[10 empty] | 52284.458 | 19961.9982
[10 empty] | 51945.0457 | 19707.9201
[10 empty] | 51604.7821 | 19454.9832
[10 empty] | 51263.6413 | 19203.231
[10 empty] | 50921.5981 | 18952.7058
[10 empty] | 50578.629 | 18703.4484
[10 empty] | 50234.7129 | 18455.4997
[10 empty] | 49889.8301 | 18208.8984
[10 empty] | 49543.9622 | 17963.6819
[10 empty] | 49197.0923 | 17719.8854
[10 empty] | 48849.2047 | 17477.5424
[10 empty] | 48500.2863 | 17236.6852
[10 empty] | 48150.3261 | 16997.3442
[10 empty] | 47799.3146 | 16759.548
[10 empty] | 47447.1415 | 16523.4665
[10 empty] | 47093.3466 | 16289.8324
[10 empty] | 46737.3903 | 16059.5162
[10 empty] | 46378.7409 | 15833.4078
[10 empty] | 46016.9015 | 15612.4442
[10 empty] | 45651.3932 | 15397.6069
[10 empty] | 45281.7669 | 15189.9354
[10 empty] | 44907.6167 | 14990.5385
[10 empty] | 44528.5812 | 14800.5949
[10 empty] | 44144.3684 | 14621.3613
[10 empty] | 43754.7713 | 14454.1698
[10 empty] | 43359.6788 | 14300.4153
[10 empty] | 42959.1179 | 14161.5477
[10 empty] | 42553.2619 | 14039.0385
[10 empty] | 42142.4521 | 13934.3452
[10 empty] | 41727.2028 | 13848.8613
[10 empty] | 41308.3154 | 13783.876
[10 empty] | 40886.6755 | 13740.4719
[10 empty] | 40462.9953 | 13719.4844
[10 empty] | 40039.0782 | 13721.4994
[10 empty] | 39617.2137 | 13746.6022
[10 empty] | 38797.3037 | 13794.9862
[10 empty] | 38399.6752 | 13794.9862
[10 empty] | 38002.0466 | 13794.9862
[10 empty] | 37604.418 | 13794.9862
[10 empty] | 37206.7894 | 13794.9862
[10 empty] | 36809.1608 | 13794.9862
[10 empty] | 36411.5323 | 13794.9862
[10 empty] | 36013.9037 | 13794.9862
[10 empty] | 35616.2751 | 13794.9862
[10 empty] | 35218.6465 | 13794.9862
[10 empty] | 34821.0179 | 13794.9862
[10 empty] | 34423.3894 | 13794.9862
[10 empty] | 34025.7608 | 13794.9862
[10 empty] | 33628.1322 | 13794.9862
[10 empty] | 33230.5036 | 13794.9862
[10 empty] | 32832.875 | 13794.9862
[10 empty] | 32435.2465 | 13794.9862
[10 empty] | 32037.6179 | 13794.9862
[10 empty] | 31639.9893 | 13794.9862
[10 empty] | 31242.3607 | 13794.9862
[10 empty] | 30844.7321 | 13794.9862
[10 empty] | 30447.1036 | 13794.9862
[10 empty] | 30049.475 | 13794.9862
[10 empty] | 29651.8464 | 13794.9862
[10 empty] | 29254.2178 | 13794.9862
[10 empty] | 28856.5892 | 13794.9862
[10 empty] | 28458.9607 | 13794.9862
[10 empty] | 28061.3321 | 13794.9862
[10 empty] | 27663.7035 | 13794.9862
[10 empty] | 27266.0749 | 13794.9862
[10 empty] | 26868.4463 | 13794.9862
[10 empty] | 26470.8178 | 13794.9862
[10 empty] | 26073.1892 | 13794.9862
[10 empty] | 25675.5606 | 13794.9862
[10 empty] | 25277.932 | 13794.9862
[10 empty] | 24880.3034 | 13794.9862
[10 empty] | 24482.6749 | 13794.9862
[10 empty] | 24085.0463 | 13794.9862
[10 empty] | 23687.4177 | 13794.9862
[10 empty] | 23289.7891 | 13794.9862
[10 empty] | 22892.1605 | 13794.9862
[10 empty] | 22494.532 | 13794.9862
[10 empty] | 22096.9034 | 13794.9862
[10 empty] | 21699.2748 | 13794.9862
[10 empty] | 21301.6462 | 13794.9862
[10 empty] | 20904.0176 | 13794.9862
[10 empty] | 20506.3891 | 13794.9862
[10 empty] | 20108.7605 | 13794.9862
[10 empty] | 19711.1319 | 13794.9862
[10 empty] | 19313.5033 | 13794.9862
[10 empty] | 18915.8747 | 13794.9862
[10 empty] | 18518.2462 | 13794.9862
[10 empty] | 18120.6176 | 13794.9862
[10 empty] | 17722.989 | 13794.9862
[10 empty] | 17325.3604 | 13794.9862
[10 empty] | 16927.7318 | 13794.9862
[10 empty] | 16530.1033 | 13794.9862
[10 empty] | 16132.4747 | 13794.9862
[10 empty] | 15734.8461 | 13794.9862
[10 empty] | 15337.2175 | 13794.9862
[10 empty] | 14939.5889 | 13794.9862
[10 empty] | 14541.9604 | 13794.9862
[10 empty] | 14144.3318 | 13794.9862
[10 empty] | 13746.7032 | 13794.9862
[10 empty] | 13349.0746 | 13794.9862
[10 empty] | 12951.446 | 13794.9862
[10 empty] | 12553.8175 | 13794.9862
[10 empty] | 12156.1889 | 13794.9862
[10 empty] | 11758.5603 | 13794.9862
[10 empty] | 11360.9317 | 13794.9862
[10 empty] | 10963.3031 | 13794.9862
[10 empty] | 10565.6746 | 13794.9862
[10 empty] | 10168.046 | 13794.9862
[10 empty] | 9770.4174 | 13794.9862
[10 empty] | 9372.7888 | 13794.9862
[10 empty] | 8975.1602 | 13794.9862
[10 empty] | 8577.5317 | 13794.9862
[10 empty] | 8179.9031 | 13794.9862
[10 empty] | 7782.2745 | 13794.9862
[10 empty] | 7384.6459 | 13794.9862
[10 empty] | 6987.0173 | 13794.9862
[10 empty] | 6589.3888 | 13794.9862
[10 empty] | 6191.7602 | 13794.9862
[10 empty] | 5794.1316 | 13794.9862
[10 empty] | 5396.503 | 13794.9862
[10 empty] | 4998.8744 | 13794.9862
[10 empty] | 4601.2459 | 13794.9862
[10 empty] | 4203.6173 | 13794.9862
[10 empty] | 3805.9887 | 13794.9862
[10 empty] | 3408.3601 | 13794.9862
[10 empty] | 3010.7315 | 13794.9862
[10 empty] | 2613.103 | 13794.9862
[10 empty] | 2215.4744 | 13794.9862
[10 empty] | 1817.8458 | 13794.9862
[10 empty] | 1420.2172 | 13794.9862
[10 empty] | 1022.5886 | 13794.9862
[10 empty] | 624.9601 | 13794.9862
[10 empty] | 227.3315 | 13794.9862
[10 empty] | -170.2971 | 13794.9862
[10 empty] | -567.9257 | 13794.9862
[10 empty] | -2301.4436 | 13778.985
[10 empty] | -3594.058 | 13466.2796
[10 empty] | -4444.5551 | 12488.3259
[10 empty] | -4556.6095 | 11161.6425
[10 empty] | -4583.4448 | 9826.2306
[10 empty] | -5042.2767 | 8584.1017
[10 empty] | -5976.2108 | 7637.5263
[10 empty] | -7170.8409 | 7050.477
[10 empty] | -8492.5256 | 6895.444
[10 empty] | -9806.5231 | 7124.4419
[10 empty] | -11052.9877 | 7604.4327
[10 empty] | -12231.3566 | 8235.0408
[10 empty] | -13362.7672 | 8947.2443
[10 empty] | -14485.2412 | 9673.6157
[10 empty] | -15640.4631 | 10346.0875
[10 empty] | -16859.14 | 10893.4947
[10 empty] | -18153.1438 | 11219.2574
[10 empty] | -19485.471 | 11204.8688
[10 empty] | -20759.6108 | 10814.7684
[10 empty] | -21872.846 | 10082.5125
[10 empty] | -22714.0196 | 9051.7667
[10 empty] | -23008.4537 | 7767.1498
[10 empty] | -22711.6462 | 6466.9679
[10 empty] | -22342.4291 | 5182.7316
[10 empty] | -22242.0133 | 3853.7721
[10 empty] | -22597.4466 | 2574.7958
[10 empty] | -23433.3145 | 1541.1414
[10 empty] | -24582.3478 | 873.6834
[10 empty] | -25902.1478 | 774.878
[10 empty] | -27157.0646 | 1219.1333
[10 empty] | -28273.6586 | 1951.5481
[10 empty] | -29288.2031 | 2821.6344
[10 empty] | -30244.4677 | 3755.9552
[10 empty] | -31202.8029 | 4688.0969
[10 empty] | -32249.0069 | 5518.1553
[10 empty] | -33462.513 | 6064.3704
[10 empty] | -34790.0262 | 6121.7987
[10 empty] | -36070.0013 | 5750.9337
[10 empty] | -37193.2469 | 5035.3954
[10 empty] | -37971.0312 | 3962.0726
[10 empty] | -38257.7299 | 2662.1291
[10 empty] | -38253.9891 | 1326.0626
[10 empty] | -38164.9109 | -7.9723
[10 empty] | -38130.6157 | -1344.1822
[10 empty] | -38260.1608 | -2673.267
[10 empty] | -38697.3425 | -3931.0752
[10 empty] | -39554.1137 | -4946.6569
[10 empty] | -40695.1662 | -5635.6201
[10 empty] | -41967.729 | -6037.5629
[10 empty] | -43295.5138 | -6173.5762
[10 empty] | -44622.7244 | -6032.161
[10 empty] | -45912.28 | -5681.753
[10 empty] | -47179.5708 | -5255.6588
[10 empty] | -48465.7166 | -4892.6961
[10 empty] | -49791.5181 | -4738.8368
[10 empty] | -51122.288 | -4846.7533
[10 empty] | -52415.042 | -5182.0186
[10 empty] | -53638.1907 | -5718.5498
[10 empty] | -54777.5457 | -6416.9339
[10 empty] | -55863.0122 | -7197.4045
[10 empty] | -56944.5535 | -7983.3667
[10 empty] | -58076.4862 | -8693.7148
[10 empty] | -59300.5687 | -9226.5202
[10 empty] | -60602.1843 | -9525.1514
[10 empty] | -61934.1332 | -9631.01
[10 empty] | -63270.2391 | -9595.4172
[10 empty] | -64600.3305 | -9461.5091
[10 empty] | -65922.592 | -9263.9312
[10 empty] | -67237.4493 | -9021.8519
[10 empty] | -68542.9449 | -8733.588
[10 empty] | -69836.3928 | -8395.4335
[10 empty] | -71114.7054 | -8003.9568
[10 empty] | -72374.3891 | -7556.1876
[10 empty] | -73611.6574 | -7049.7957
[10 empty] | -74822.558 | -6483.2648
[10 empty] | -76003.9122 | -5857.4315
[10 empty] | -77155.3878 | -5178.1432
[10 empty] | -78277.8576 | -4451.8878
[10 empty] | -79372.7833 | -3684.7053
[10 empty] | -80442.0583 | -2882.1329
[10 empty] | -81492.1806 | -2054.582
[10 empty] | -82555.4769 | -1244.1884
[10 empty] | -83672.0794 | -509.7589
[10 empty] | -84872.0071 | 76.8753
[10 empty] | -86151.6293 | 459.4277
[10 empty] | -87474.2482 | 647.692
[10 empty] | -88810.3477 | 663.8659
[10 empty] | -90139.6642 | 526.9308
[10 empty] | -91447.1562 | 250.3456
[10 empty] | -92719.5614 | -158.3652
[10 empty] | -93945.4895 | -690.7003
[10 empty] | -95120.1273 | -1328.5532
[10 empty] | -96244.661 | -2051.3172
[10 empty] | -97324.8745 | -2838.9464
[10 empty] | -98369.6718 | -3673.0976
[10 empty] | -99395.4348 | -4530.6652
[10 empty] | -100431.1047 | -5376.1603
[10 empty] | -101506.3622 | -6170.361
[10 empty] | -102645.8211 | -6868.637
[10 empty] | -103861.5799 | -7422.4407
[10 empty] | -105437.5686 | -7856.6542
[10 empty] | -105729.4502 | -7923.4154
[10 empty] | -106021.3318 | -7990.1767
[10 empty] | -106313.2135 | -8056.9379
[10 empty] | -106605.0951 | -8123.6991
[10 empty] | -106896.9767 | -8190.4603
[10 empty] | -107188.8584 | -8257.2216
[10 empty] | -107480.74 | -8323.9828
[10 empty] | -107772.6216 | -8390.744
[10 empty] | -108064.5032 | -8457.5053
[10 empty] | -108356.3849 | -8524.2665
[10 empty] | -108648.2665 | -8591.0277
[10 empty] | -108940.1481 | -8657.789
[10 empty] | -109232.0297 | -8724.5502
[10 empty] | -109523.9114 | -8791.3114
[10 empty] | -109815.793 | -8858.0726
[10 empty] | -110107.6746 | -8924.8339
[10 empty] | -110399.5563 | -8991.5951
[10 empty] | -110691.4379 | -9058.3563
[10 empty] | -110983.3195 | -9125.1176
[10 empty] | -111275.2011 | -9191.8788
[10 empty] | -111567.0828 | -9258.64
[10 empty] | -111858.9644 | -9325.4012
[10 empty] | -112150.846 | -9392.1625
[10 empty] | -112442.7276 | -9458.9237
[10 empty] | -112734.6093 | -9525.6849
[10 empty] | -113026.4909 | -9592.4462
[10 empty] | -113318.3725 | -9659.2074
[10 empty] | -113610.2542 | -9725.9686
[10 empty] | -113902.1358 | -9792.7299
[10 empty] | -114194.0174 | -9859.4911
[10 empty] | -114485.899 | -9926.2523
[10 empty] | -114777.7807 | -9993.0135
[10 empty] | -115069.6623 | -10059.7748
[10 empty] | -115361.5439 | -10126.536
[10 empty] | -115653.4255 | -10193.2972
[10 empty] | -115945.3072 | -10260.0585
[10 empty] | -116237.1888 | -10326.8197
[10 empty] | -116529.0704 | -10393.5809
[10 empty] | -116820.9521 | -10460.3422
[10 empty] | -117112.8337 | -10527.1034
[10 empty] | -117404.7153 | -10593.8646
[10 empty] | -117696.5969 | -10660.6258
[10 empty] | -117988.4786 | -10727.3871
[10 empty] | -118280.3602 | -10794.1483
[10 empty] | -118572.2418 | -10860.9095
[10 empty] | -118864.1234 | -10927.6708
[10 empty] | -119156.0051 | -10994.432
[10 empty] | -119447.8867 | -11061.1932
[10 empty] | -119739.7683 | -11127.9544
[10 empty] | -120031.65 | -11194.7157
[10 empty] | -120323.5316 | -11261.4769
[10 empty] | -120615.4132 | -11328.2381
[10 empty] | -120907.2948 | -11394.9994
[10 empty] | -121199.1765 | -11461.7606
[10 empty] | -121491.0581 | -11528.5218
[10 empty] | -121782.9397 | -11595.2831
[10 empty] | -122074.8213 | -11662.0443
[10 empty] | -122366.703 | -11728.8055
[10 empty] | -122658.5846 | -11795.5667
[10 empty] | -122950.4662 | -11862.328
[10 empty] | -123242.3479 | -11929.0892
[10 empty] | -123534.2295 | -11995.8504
[10 empty] | -123826.1111 | -12062.6117
[10 empty] | -124117.9927 | -12129.3729
[10 empty] | -124409.8744 | -12196.1341
[10 empty] | -124701.756 | -12262.8954
[10 empty] | -124993.6376 | -12329.6566
[10 empty] | -125285.5192 | -12396.4178
[10 empty] | -125577.4009 | -12463.1791
[10 empty] | -125869.2825 | -12529.9403
[10 empty] | -126161.1641 | -12596.7015
[10 empty] | -126453.0458 | -12663.4627
[10 empty] | -126744.9274 | -12730.224
[10 empty] | -127036.809 | -12796.9852
[10 empty] | -127328.6906 | -12863.7464
[10 empty] | -127620.5723 | -12930.5077
[10 empty] | -127912.4539 | -12997.2689
[10 empty] | -128204.3355 | -13064.0301
[10 empty] | -128496.2171 | -13130.7913
[10 empty] | -128788.0988 | -13197.5526
[10 empty] | -129079.9804 | -13264.3138
[10 empty] | -129371.862 | -13331.075
[10 empty] | -129663.7437 | -13397.8363
[10 empty] | -129955.6253 | -13464.5975
[10 empty] | -130247.5069 | -13531.3587
[10 empty] | -130539.3885 | -13598.12
[10 empty] | -130831.2702 | -13664.8812
[10 empty] | -131123.1518 | -13731.6424
[10 empty] | -131415.0334 | -13798.4036
[10 empty] | -131706.915 | -13865.1649
[10 empty] | -131998.7967 | -13931.9261
[10 empty] | -132290.6783 | -13998.6873
[10 empty] | -132582.5599 | -14065.4486
[10 empty] | -132874.4416 | -14132.2098
[10 empty] | -133166.3232 | -14198.971
[10 empty] | -133458.2048 | -14265.7322
[10 empty] | -133750.0864 | -14332.4935
[10 empty] | -134041.9681 | -14399.2547
[10 empty] | -134333.8497 | -14466.0159
[10 empty] | -135360.1419 | -14700.7568
[10 empty] | -136094.5525 | -14868.7363
[10 empty] | -136828.9631 | -15036.7159
[10 empty] | -137563.3737 | -15204.6955
[10 empty] | -138297.7843 | -15372.6751
[10 empty] | -139032.1949 | -15540.6547
[10 empty] | -139766.6055 | -15708.6342
[10 empty] | -140501.016 | -15876.6138
[10 empty] | -141235.4266 | -16044.5934
[10 empty] | -141969.8372 | -16212.573
[10 empty] | -142704.2478 | -16380.5526
[10 empty] | -143438.6584 | -16548.5322
[10 empty] | -144173.069 | -16716.5118
[10 empty] | -144907.4796 | -16884.4913
[10 empty] | -145641.8902 | -17052.4709
[10 empty] | -146376.3008 | -17220.4505
[10 empty] | -147110.7113 | -17388.4301
[10 empty] | -147845.1219 | -17556.4097
[10 empty] | -148579.5325 | -17724.3893
[10 empty] | -149313.9431 | -17892.3688
[10 empty] | -150048.3537 | -18060.3484
[10 empty] | -150782.7643 | -18228.328
[10 empty] | -151517.1749 | -18396.3076
[10 empty] | -152251.5855 | -18564.2872
[10 empty] | -152985.9961 | -18732.2667
[10 empty] | -153720.4067 | -18900.2463
[10 empty] | -154454.8172 | -19068.2259
[10 empty] | -155189.2278 | -19236.2055
[10 empty] | -155923.6384 | -19404.1851
[10 empty] | -156658.049 | -19572.1647
[10 empty] | -157392.4596 | -19740.1443
[10 empty] | -158126.8702 | -19908.1238
[10 empty] | -158861.2808 | -20076.1034
[10 empty] | -159595.6914 | -20244.083
[10 empty] | -160330.102 | -20412.0626
[10 empty] | -161064.5126 | -20580.0422
[10 empty] | -161798.9231 | -20748.0217
[10 empty] | -162533.3337 | -20916.0013
[10 empty] | -163267.7443 | -21083.9809
[10 empty] | -164002.1549 | -21251.9605
[10 empty] | -164736.5655 | -21419.9401
[10 empty] | -165470.9761 | -21587.9197
[10 empty] | -166205.3867 | -21755.8992
[10 empty] | -166939.7973 | -21923.8788
[10 empty] | -167674.2079 | -22091.8584
[10 empty] | -168408.6185 | -22259.838
[10 empty] | -169143.029 | -22427.8176
[10 empty] | -169877.4396 | -22595.7972
[10 empty] | -170611.8502 | -22763.7768
[10 empty] | -171346.2608 | -22931.7563
[10 empty] | -172080.6714 | -23099.7359
[10 empty] | -172815.082 | -23267.7155
[10 empty] | -173549.4926 | -23435.6951
[10 empty] | -174283.9032 | -23603.6747
[10 empty] | -175018.3138 | -23771.6542
[10 empty] | -175752.7243 | -23939.6338
[10 empty] | -176487.1349 | -24107.6134
[10 empty] | -177221.5455 | -24275.593
[10 empty] | -177955.9561 | -24443.5726
[10 empty] | -178690.3667 | -24611.5522
[10 empty] | -179424.7773 | -24779.5317
[10 empty] | -180159.1879 | -24947.5113
[10 empty] | -180893.5985 | -25115.4909
[10 empty] | -181628.0091 | -25283.4705
[10 empty] | -182362.4197 | -25451.4501
[10 empty] | -183096.8302 | -25619.4297
[10 empty] | -183831.2408 | -25787.4093
[10 empty] | -184565.6514 | -25955.3888
[10 empty] | -185300.062 | -26123.3684
[10 empty] | -186034.4726 | -26291.348
[10 empty] | -186768.8832 | -26459.3276
[10 empty] | -187503.2938 | -26627.3072
[10 empty] | -188237.7044 | -26795.2867
[10 empty] | -188972.115 | -26963.2663
[10 empty] | -189706.5256 | -27131.2459
[10 empty] | -190440.9361 | -27299.2255
[10 empty] | -191175.3467 | -27467.2051
[10 empty] | -191909.7573 | -27635.1847
[10 empty] | -192644.1679 | -27803.1643
[10 empty] | -193378.5785 | -27971.1438
[10 empty] | -194112.9891 | -28139.1234
[10 empty] | -194847.3997 | -28307.103
[10 empty] | -195581.8103 | -28475.0826
[10 empty] | -196316.2209 | -28643.0622
[10 empty] | -197050.6314 | -28811.0418
[10 empty] | -197785.042 | -28979.0213
[10 empty] | -198519.4526 | -29147.0009
[10 empty] | -199253.8632 | -29314.9805
[10 empty] | -199988.2738 | -29482.9601
[10 empty] | -200722.6844 | -29650.9397
[10 empty] | -201457.095 | -29818.9192
[10 empty] | -202191.5056 | -29986.8988
[10 empty] | -202925.9162 | -30154.8784
[10 empty] | -203660.3268 | -30322.858
[10 empty] | -204394.7373 | -30490.8376
[10 empty] | -205129.1479 | -30658.8172
[10 empty] | -205863.5585 | -30826.7968
[10 empty] | -206597.9691 | -30994.7763
[10 empty] | -207332.3797 | -31162.7559
[10 empty] | -208066.7903 | -31330.7355
[10 empty] | -208927.872 | -31492.3616
[10 empty] | -209054.5431 | -31486.008
[10 empty] | -209181.2142 | -31479.6545
[10 empty] | -209307.8853 | -31473.301
[10 empty] | -209434.5563 | -31466.9475
[10 empty] | -209561.2274 | -31460.594
[10 empty] | -209687.8985 | -31454.2404
[10 empty] | -209814.5696 | -31447.8869
[10 empty] | -209941.2407 | -31441.5334
[10 empty] | -210067.9118 | -31435.1799
[10 empty] | -210194.5829 | -31428.8264
[10 empty] | -210321.254 | -31422.4728
[10 empty] | -210447.9251 | -31416.1193
[10 empty] | -210574.5962 | -31409.7658
[10 empty] | -210701.2673 | -31403.4123
[10 empty] | -210827.9384 | -31397.0588
[10 empty] | -210954.6095 | -31390.7052
[10 empty] | -211081.2805 | -31384.3517
[10 empty] | -211207.9516 | -31377.9982
[10 empty] | -211334.6227 | -31371.6447
[10 empty] | -211461.2938 | -31365.2912
[10 empty] | -211587.9649 | -31358.9376
[10 empty] | -211714.636 | -31352.5841
[10 empty] | -211841.3071 | -31346.2306
[10 empty] | -211967.9782 | -31339.8771
[10 empty] | -212094.6493 | -31333.5236
[10 empty] | -212221.3204 | -31327.1701
[10 empty] | -212347.9915 | -31320.8165
[10 empty] | -212474.6626 | -31314.463
[10 empty] | -212601.3337 | -31308.1095
[10 empty] | -212728.0048 | -31301.756
[10 empty] | -212854.6758 | -31295.4025
[10 empty] | -212981.3469 | -31289.0489
[10 empty] | -213108.018 | -31282.6954
[10 empty] | -213234.6891 | -31276.3419
[10 empty] | -213361.3602 | -31269.9884
[10 empty] | -213488.0313 | -31263.6348
[10 empty] | -213614.7024 | -31257.2813
[10 empty] | -213741.3735 | -31250.9278
[10 empty] | -213868.0446 | -31244.5743
[10 empty] | -213994.7157 | -31238.2208
[10 empty] | -214121.3868 | -31231.8672
[10 empty] | -214248.0579 | -31225.5137
[10 empty] | -214374.729 | -31219.1602
[10 empty] | -214501.4 | -31212.8067
[10 empty] | -214628.0711 | -31206.4532
[10 empty] | -214754.7422 | -31200.0997
[10 empty] | -214881.4133 | -31193.7461
[10 empty] | -215008.0844 | -31187.3926
[10 empty] | -215134.7555 | -31181.0391
[10 empty] | -215261.4266 | -31174.6856
[10 empty] | -215388.0977 | -31168.3321
[10 empty] | -215514.7688 | -31161.9785
[10 empty] | -215641.4399 | -31155.625
[10 empty] | -215768.111 | -31149.2715
[10 empty] | -215894.7821 | -31142.918
[10 empty] | -216021.4532 | -31136.5645
[10 empty] | -216148.1242 | -31130.2109
[10 empty] | -216274.7953 | -31123.8574
[10 empty] | -216401.4664 | -31117.5039
[10 empty] | -216528.1375 | -31111.1504
[10 empty] | -216654.8086 | -31104.7969
[10 empty] | -216781.4797 | -31098.4433
[10 empty] | -216908.1508 | -31092.0898
[10 empty] | -217034.8219 | -31085.7363
[10 empty] | -217161.493 | -31079.3828
[10 empty] | -217288.1641 | -31073.0293
[10 empty] | -217414.8352 | -31066.6757
[10 empty] | -217541.5063 | -31060.3222
[10 empty] | -217668.1774 | -31053.9687
[10 empty] | -217794.8484 | -31047.6152
[10 empty] | -217921.5195 | -31041.2617
[10 empty] | -218048.1906 | -31034.9081
[10 empty] | -218174.8617 | -31028.5546
[10 empty] | -218301.5328 | -31022.2011
[10 empty] | -218428.2039 | -31015.8476
[10 empty] | -218554.875 | -31009.4941
[10 empty] | -218681.5461 | -31003.1405
[10 empty] | -218808.2172 | -30996.787
[10 empty] | -218934.8883 | -30990.4335
[10 empty] | -219061.5594 | -30984.08
[10 empty] | -219188.2305 | -30977.7265
[10 empty] | -219314.9016 | -30971.3729
[10 empty] | -219441.5727 | -30965.0194
[10 empty] | -219568.2437 | -30958.6659
[10 empty] | -219694.9148 | -30952.3124
[10 empty] | -219821.5859 | -30945.9589
[10 empty] | -219948.257 | -30939.6053
[10 empty] | -220074.9281 | -30933.2518
[10 empty] | -220201.5992 | -30926.8983
[10 empty] | -220328.2703 | -30920.5448
[10 empty] | -220454.9414 | -30914.1913
[10 empty] | -220581.6125 | -30907.8377
[10 empty] | -220708.2836 | -30901.4842
[10 empty] | -220834.9547 | -30895.1307
[10 empty] | -220961.6258 | -30888.7772
[10 empty] | -221088.2969 | -30882.4237
[10 empty] | -221214.9679 | -30876.0701
[10 empty] | -221341.639 | -30869.7166
[10 empty] | -221468.3101 | -30863.3631
[10 empty] | -222729.142 | -31055.8361
[10 empty] | -223873.2649 | -31182.6905
[10 empty] | -225023.236 | -31239.7595
[10 empty] | -226174.5123 | -31228.2268
[10 empty] | -227323.0882 | -31148.4875
[10 empty] | -228464.8304 | -31000.1796
[10 empty] | -229595.3415 | -30782.2584
[10 empty] | -230709.7405 | -30493.0797
[10 empty] | -231802.4461 | -30130.5126
[10 empty] | -232866.9624 | -29692.1069
[10 empty] | -233895.6823 | -29175.3441
[10 empty] | -234879.8329 | -28578.1359
[10 empty] | -235814.8726 | -27906.4731
[10 empty] | -236706.3003 | -27177.773
[10 empty] | -237563.6036 | -26409.1031
[10 empty] | -238398.1503 | -25615.7169
[10 empty] | -239222.114 | -24811.3209
[10 empty] | -240047.8205 | -24008.716
[10 empty] | -240887.2951 | -23220.5618
[10 empty] | -241751.8331 | -22460.0518
[10 empty] | -242651.2377 | -21741.2202
[10 empty] | -243589.0672 | -21073.3102
[10 empty] | -244562.7326 | -20458.8138
[10 empty] | -245569.3549 | -19899.946
[10 empty] | -246606.0618 | -19399.0964
[10 empty] | -247669.9101 | -18958.8308
[10 empty] | -248757.7896 | -18581.8786
[10 empty] | -249866.3797 | -18271.0791
[10 empty] | -250992.0362 | -18029.3296
[10 empty] | -252130.744 | -17859.4835
[10 empty] | -253278.101 | -17764.2228
[10 empty] | -254429.2394 | -17745.9133
[10 empty] | -255578.9307 | -17806.3827
[10 empty] | -256721.6507 | -17946.4653
[10 empty] | -257851.5134 | -18167.3844
[10 empty] | -258961.792 | -18471.6988
[10 empty] | -260044.3742 | -18863.1549
[10 empty] | -261089.155 | -19346.391
[10 empty] | -262083.3716 | -19926.3547
[10 empty] | -263011.2526 | -20607.3813
[10 empty] | -263857.4529 | -21387.4489
[10 empty] | -264618.1984 | -22251.2575
[10 empty] | -265296.5968 | -23181.2792
[10 empty] | -265899.6906 | -24161.93
[10 empty] | -266436.5065 | -25180.46
[10 empty] | -266916.6657 | -26226.9523
[10 empty] | -267349.5963 | -27293.8953
[10 empty] | -267744.1941 | -28375.6333
[10 empty] | -268108.7747 | -29467.8765
[10 empty] | -268451.1781 | -30567.2766
[10 empty] | -268778.9845 | -31671.1698
[10 empty] | -269097.332 | -32777.7719
[10 empty] | -269405.4465 | -33887.2889
[10 empty] | -269701.5266 | -35000.075
[10 empty] | -269983.7038 | -36116.4662
[10 empty] | -270250.0391 | -37236.7416
[10 empty] | -270498.5315 | -38361.1041
[10 empty] | -270727.1326 | -39489.6779
[10 empty] | -270933.7601 | -40622.4774
[10 empty] | -271116.3215 | -41759.3972
[10 empty] | -271272.7422 | -42900.2072
[10 empty] | -271400.9955 | -44044.5201
[10 empty] | -271499.1423 | -45191.8025
[10 empty] | -271565.3711 | -46341.3678
[10 empty] | -271598.0397 | -47492.3687
[10 empty] | -271596.2829 | -48643.8352
[10 empty] | -271561.6027 | -49794.7826
[10 empty] | -271496.0308 | -50944.393
[10 empty] | -271401.5449 | -52091.9895
[10 empty] | -271280.0544 | -53237.0466
[10 empty] | -271133.3931 | -54379.1576
[10 empty] | -270963.3167 | -55518.0171
[10 empty] | -270771.5001 | -56653.4217
[10 empty] | -270559.5416 | -57785.2414
[10 empty] | -270328.9664 | -58913.4164
[10 empty] | -270081.2303 | -60037.9511
[10 empty] | -269817.7293 | -61158.8967
[10 empty] | -269539.8038 | -62276.3566
[10 empty] | -269248.198 | -63390.3234
[10 empty] | -268941.618 | -64500.2609
[10 empty] | -268618.3304 | -65605.4446
[10 empty] | -268276.6433 | -66705.0749
[10 empty] | -267914.9246 | -67798.2796
[10 empty] | -267531.6279 | -68884.1012
[10 empty] | -267125.3106 | -69961.5171
[10 empty] | -266694.6606 | -71029.4388
[10 empty] | -266238.5221 | -72086.7188
[10 empty] | -265755.9118 | -73132.1799
[10 empty] | -265246.0457 | -74164.6178
[10 empty] | -264708.3236 | -75182.8261
[10 empty] | -264138.8508 | -76183.5887
[10 empty] | -263526.4619 | -77158.6138
[10 empty] | -262858.6444 | -78096.4375
[10 empty] | -262122.5839 | -78981.5409
[10 empty] | -261306.348 | -79793.0186
[10 empty] | -260401.6486 | -80504.1499
[10 empty] | -259408.3305 | -81084.5917
[10 empty] | -258338.4031 | -81507.0624
[10 empty] | -257215.4538 | -81756.6263
[10 empty] | -256067.1443 | -81835.9853
[10 empty] | -254493.7741 | -81744.2174
[10 empty] | -254068.3158 | -81726.1128
[10 empty] | -253642.8575 | -81708.0082
[10 empty] | -253217.3992 | -81689.9036
[10 empty] | -252791.9408 | -81671.799
[10 empty] | -252366.4825 | -81653.6944
[10 empty] | -251941.0242 | -81635.5898
[10 empty] | -251515.5659 | -81617.4852
[10 empty] | -251090.1075 | -81599.3806
[10 empty] | -250664.6492 | -81581.2759
[10 empty] | -250239.1909 | -81563.1713
[10 empty] | -249813.7325 | -81545.0667
[10 empty] | -249388.2742 | -81526.9621
[10 empty] | -248962.8159 | -81508.8575
[10 empty] | -248537.3576 | -81490.7529
[10 empty] | -248111.8992 | -81472.6483
[10 empty] | -247686.4409 | -81454.5437
[10 empty] | -247260.9826 | -81436.4391
[10 empty] | -246835.5243 | -81418.3344
[10 empty] | -246410.0659 | -81400.2299
[10 empty] | -245984.6076 | -81382.1252
[10 empty] | -245559.1493 | -81364.0206
[10 empty] | -245133.691 | -81345.916
[10 empty] | -244708.2326 | -81327.8114
[10 empty] | -244282.7743 | -81309.7068
[10 empty] | -243857.316 | -81291.6022
[10 empty] | -243431.8577 | -81273.4976
[10 empty] | -243006.3993 | -81255.393
[10 empty] | -242580.941 | -81237.2884
[10 empty] | -242155.4827 | -81219.1837
[10 empty] | -241730.0243 | -81201.0791
[10 empty] | -241304.566 | -81182.9745
[10 empty] | -240879.1077 | -81164.8699
[10 empty] | -240453.6494 | -81146.7653
[10 empty] | -240028.191 | -81128.6607
[10 empty] | -239602.7327 | -81110.5561
[10 empty] | -239177.2744 | -81092.4515
[10 empty] | -238751.8161 | -81074.3469
[10 empty] | -238326.3577 | -81056.2423
[10 empty] | -237900.8994 | -81038.1377
[10 empty] | -237475.4411 | -81020.033
[10 empty] | -237049.9828 | -81001.9284
[10 empty] | -236624.5244 | -80983.8238
[10 empty] | -236199.0661 | -80965.7192
[10 empty] | -235773.6078 | -80947.6146
[10 empty] | -235348.1495 | -80929.51
[10 empty] | -234922.6911 | -80911.4054
[10 empty] | -234497.2328 | -80893.3008
[10 empty] | -234071.7745 | -80875.1962
[10 empty] | -233646.3161 | -80857.0916
[10 empty] | -233220.8578 | -80838.987
[10 empty] | -232795.3995 | -80820.8823
[10 empty] | -232369.9412 | -80802.7777
[10 empty] | -231944.4828 | -80784.6731
[10 empty] | -231519.0245 | -80766.5685
[10 empty] | -231093.5662 | -80748.4639
[10 empty] | -230668.1079 | -80730.3593
[10 empty] | -230242.6495 | -80712.2547
[10 empty] | -229817.1912 | -80694.1501
[10 empty] | -229391.7329 | -80676.0455
[10 empty] | -228966.2746 | -80657.9408
[10 empty] | -228540.8162 | -80639.8362
[10 empty] | -228115.3579 | -80621.7316
[10 empty] | -227689.8996 | -80603.627
[10 empty] | -227264.4412 | -80585.5224
[10 empty] | -226838.9829 | -80567.4178
[10 empty] | -226413.5246 | -80549.3132
[10 empty] | -225988.0663 | -80531.2086
[10 empty] | -225562.6079 | -80513.104
[10 empty] | -225137.1496 | -80494.9994
[10 empty] | -224711.6913 | -80476.8948
[10 empty] | -224286.233 | -80458.7901
[10 empty] | -223860.7746 | -80440.6855
[10 empty] | -223435.3163 | -80422.5809
[10 empty] | -223009.858 | -80404.4763
[10 empty] | -222584.3997 | -80386.3717
[10 empty] | -222158.9413 | -80368.2671
[10 empty] | -221733.483 | -80350.1625
[10 empty] | -221308.0247 | -80332.0579
[10 empty] | -220882.5664 | -80313.9533
[10 empty] | -220457.108 | -80295.8487
[10 empty] | -220031.6497 | -80277.744
[10 empty] | -219606.1914 | -80259.6394
[10 empty] | -219180.733 | -80241.5348
[10 empty] | -218755.2747 | -80223.4302
[10 empty] | -218329.8164 | -80205.3256
[10 empty] | -217904.3581 | -80187.221
[10 empty] | -217478.8997 | -80169.1164
[10 empty] | -217053.4414 | -80151.0118
[10 empty] | -216627.9831 | -80132.9072
[10 empty] | -216202.5248 | -80114.8026
[10 empty] | -215777.0664 | -80096.698
[10 empty] | -215351.6081 | -80078.5933
[10 empty] | -214926.1498 | -80060.4887
[10 empty] | -214500.6915 | -80042.3841
[10 empty] | -214075.2331 | -80024.2795
[10 empty] | -213649.7748 | -80006.1749
[10 empty] | -213224.3165 | -79988.0703
[10 empty] | -212798.8582 | -79969.9657
[10 empty] | -212373.3998 | -79951.8611
[10 empty] | -211899.6628 | -79458.2965
[10 empty] | -211831.4361 | -78984.9146
[10 empty] | -211740.3206 | -78515.6848
[10 empty] | -211622.719 | -78052.3479
[10 empty] | -211474.5741 | -77597.8853
[10 empty] | -211291.4521 | -77156.398
[10 empty] | -211068.9542 | -76733.4432
[10 empty] | -210803.4962 | -76336.107
[10 empty] | -210493.4577 | -75972.5529
[10 empty] | -210140.3119 | -75650.7541
[10 empty] | -209748.9885 | -75376.637
[10 empty] | -209326.966 | -75152.5624
[10 empty] | -208882.485 | -74977.0505
[10 empty] | -208422.9318 | -74845.7612
[10 empty] | -207954.0467 | -74752.9217
[10 empty] | -207479.8604 | -74692.4779
[10 empty] | -207003.002 | -74658.7539
[10 empty] | -206525.0853 | -74646.7138
[10 empty] | -206047.0344 | -74651.9933
[10 empty] | -205569.3199 | -74670.8245
[10 empty] | -205092.1113 | -74699.9269
[10 empty] | -204615.4054 | -74736.3919
[10 empty] | -204139.0856 | -74777.5769
[10 empty] | -203662.9614 | -74821.0094
[10 empty] | -203186.823 | -74864.2969
[10 empty] | -202710.4619 | -74905.043
[10 empty] | -202233.7025 | -74940.7627
[10 empty] | -201756.4419 | -74968.9868
[10 empty] | -201278.7723 | -74989.1438
[10 empty] | -200800.8472 | -75001.9551
[10 empty] | -200322.7918 | -75008.2476
[10 empty] | -199844.694 | -75008.9272
[10 empty] | -199366.6111 | -75004.9677
[10 empty] | -198888.5716 | -74997.3998
[10 empty] | -198410.578 | -74987.2989
[10 empty] | -197932.6165 | -74975.7722
[10 empty] | -197454.6621 | -74963.9462
[10 empty] | -196976.6884 | -74952.9537
[10 empty] | -196498.6754 | -74943.8278
[10 empty] | -196020.6272 | -74936.7852
[10 empty] | -195542.5548 | -74931.628
[10 empty] | -195064.4675 | -74928.1576
[10 empty] | -194586.3713 | -74926.1781
[10 empty] | -194108.2711 | -74925.4958
[10 empty] | -193630.1714 | -74925.9194
[10 empty] | -193152.0741 | -74927.2593
[10 empty] | -192673.9787 | -74929.3281
[10 empty] | -192195.8851 | -74931.9399
[10 empty] | -191717.7929 | -74934.9104
[10 empty] | -191239.7019 | -74938.0565
[10 empty] | -190761.6113 | -74941.1962
[10 empty] | -190283.5187 | -74944.1485
[10 empty] | -189805.424 | -74946.7333
[10 empty] | -189327.3276 | -74948.7709
[10 empty] | -188849.2298 | -74950.0821
[10 empty] | -188371.1311 | -74950.488
[10 empty] | -187893.0318 | -74949.8097
[10 empty] | -187414.9326 | -74947.8684
[10 empty] | -186936.8405 | -74944.4849
[10 empty] | -186458.7649 | -74939.4801
[10 empty] | -185980.7147 | -74932.6742
[10 empty] | -185502.6992 | -74923.887
[10 empty] | -185024.7275 | -74912.9377
[10 empty] | -184546.8119 | -74899.6447
[10 empty] | -184068.9736 | -74883.8259
[10 empty] | -183591.2336 | -74865.2986
[10 empty] | -183113.6135 | -74843.879
[10 empty] | -182636.1414 | -74819.383
[10 empty] | -182158.8491 | -74791.6257
[10 empty] | -181681.769 | -74760.4215
[10 empty] | -181204.9398 | -74725.5845
[10 empty] | -180728.4067 | -74686.9286
[10 empty] | -180252.2151 | -74644.2673
[10 empty] | -179776.4164 | -74597.4142
[10 empty] | -179301.0711 | -74546.1837
[10 empty] | -178826.2398 | -74490.3904
[10 empty] | -178351.9886 | -74429.8497
[10 empty] | -177878.3947 | -74364.3791
[10 empty] | -177405.5364 | -74293.7976
[10 empty] | -176933.4958 | -74217.9257
[10 empty] | -176462.3678 | -74136.588
[10 empty] | -175992.2496 | -74049.6121
[10 empty] | -175523.2406 | -73956.8285
[10 empty] | -175055.4535 | -73858.074
[10 empty] | -174589.0045 | -73753.1901
[10 empty] | -174124.0106 | -73642.0235
[10 empty] | -173660.601 | -73524.4287
[10 empty] | -173198.9096 | -73400.2682
[10 empty] | -172739.0698 | -73269.4109
[10 empty] | -172281.2244 | -73131.7361
[10 empty] | -171825.5221 | -72987.1336
[10 empty] | -171372.1094 | -72835.5018
[10 empty] | -170921.1387 | -72676.7511
[10 empty] | -170472.7681 | -72510.805
[10 empty] | -170027.1521 | -72337.5976
[10 empty] | -169584.4472 | -72157.0758
[10 empty] | -169144.8136 | -71969.2018
[10 empty] | -168708.4072 | -71773.9496
[10 empty] | -168275.3824 | -71571.307
[10 empty] | -167845.8929 | -71361.2768
[10 empty] | -167082.2647 | -71095.7498
[10 empty] | -166744.4427 | -71047.6254
[10 empty] | -166406.6208 | -70999.501
[10 empty] | -166068.7989 | -70951.3766
[10 empty] | -165730.9769 | -70903.2522
[10 empty] | -165393.155 | -70855.1277
[10 empty] | -165055.3331 | -70807.0033
[10 empty] | -164717.5111 | -70758.8789
[10 empty] | -164379.6892 | -70710.7545
[10 empty] | -164041.8673 | -70662.6301
[10 empty] | -163704.0454 | -70614.5056
[10 empty] | -163366.2234 | -70566.3812
[10 empty] | -163028.4015 | -70518.2568
[10 empty] | -162690.5796 | -70470.1324
[10 empty] | -162352.7576 | -70422.0079
[10 empty] | -162014.9357 | -70373.8835
[10 empty] | -161677.1138 | -70325.7591
[10 empty] | -161339.2919 | -70277.6347
[10 empty] | -161001.4699 | -70229.5103
[10 empty] | -160663.648 | -70181.3858
[10 empty] | -160325.8261 | -70133.2614
[10 empty] | -159988.0041 | -70085.137
[10 empty] | -159650.1822 | -70037.0126
[10 empty] | -159312.3603 | -69988.8881
[10 empty] | -158974.5384 | -69940.7637
[10 empty] | -158636.7164 | -69892.6393
[10 empty] | -158298.8945 | -69844.5149
[10 empty] | -157961.0726 | -69796.3905
[10 empty] | -157623.2506 | -69748.266
[10 empty] | -157285.4287 | -69700.1416
[10 empty] | -156947.6068 | -69652.0172
[10 empty] | -156609.7848 | -69603.8928
[10 empty] | -156271.9629 | -69555.7683
[10 empty] | -155934.141 | -69507.6439
[10 empty] | -155596.3191 | -69459.5195
[10 empty] | -155258.4971 | -69411.3951
[10 empty] | -154920.6752 | -69363.2707
[10 empty] | -154582.8533 | -69315.1462
[10 empty] | -154245.0313 | -69267.0218
[10 empty] | -153907.2094 | -69218.8974
[10 empty] | -153569.3875 | -69170.773
[10 empty] | -153231.5656 | -69122.6485
[10 empty] | -152893.7436 | -69074.5241
[10 empty] | -152555.9217 | -69026.3997
[10 empty] | -152218.0998 | -68978.2753
[10 empty] | -151880.2778 | -68930.1509
[10 empty] | -151542.4559 | -68882.0264
[10 empty] | -151204.634 | -68833.902
[10 empty] | -150866.8121 | -68785.7776
[10 empty] | -150528.9901 | -68737.6532
[10 empty] | -150191.1682 | -68689.5287
[10 empty] | -149853.3463 | -68641.4043
[10 empty] | -149515.5243 | -68593.2799
[10 empty] | -149177.7024 | -68545.1555
[10 empty] | -148839.8805 | -68497.0311
[10 empty] | -148502.0585 | -68448.9067
[10 empty] | -148164.2366 | -68400.7822
[10 empty] | -147826.4147 | -68352.6578
[10 empty] | -147488.5928 | -68304.5334
[10 empty] | -147150.7708 | -68256.409
[10 empty] | -146812.9489 | -68208.2845
[10 empty] | -146475.127 | -68160.1601
[10 empty] | -146137.305 | -68112.0357
[10 empty] | -145799.4831 | -68063.9113
[10 empty] | -145461.6612 | -68015.7869
[10 empty] | -145123.8393 | -67967.6624
[10 empty] | -144786.0173 | -67919.538
[10 empty] | -144448.1954 | -67871.4136
[10 empty] | -144110.3735 | -67823.2892
[10 empty] | -143772.5515 | -67775.1647
[10 empty] | -143434.7296 | -67727.0403
[10 empty] | -143096.9077 | -67678.9159
[10 empty] | -142759.0858 | -67630.7915
[10 empty] | -142421.2638 | -67582.6671
[10 empty] | -142083.4419 | -67534.5426
[10 empty] | -141745.62 | -67486.4182
[10 empty] | -141407.798 | -67438.2938
[10 empty] | -141069.9761 | -67390.1694
[10 empty] | -140732.1542 | -67342.0449
[10 empty] | -140394.3323 | -67293.9205
[10 empty] | -140056.5103 | -67245.7961
[10 empty] | -139718.6884 | -67197.6717
[10 empty] | -139380.8665 | -67149.5473
[10 empty] | -139043.0445 | -67101.4228
[10 empty] | -138705.2226 | -67053.2984
[10 empty] | -138367.4007 | -67005.174
[10 empty] | -138029.5787 | -66957.0496
[10 empty] | -137691.7568 | -66908.9251
[10 empty] | -137353.9349 | -66860.8007
[10 empty] | -137016.113 | -66812.6763
[10 empty] | -136678.291 | -66764.5519
[10 empty] | -136340.4691 | -66716.4275
[10 empty] | -136002.6472 | -66668.303
[10 empty] | -135664.8252 | -66620.1786
[10 empty] | -135327.0033 | -66572.0542
[10 empty] | -134989.1814 | -66523.9298
[10 empty] | -134651.3595 | -66475.8053
[10 empty] | -134313.5375 | -66427.6809
[10 empty] | -133975.7156 | -66379.5565
[10 empty] | -133637.8937 | -66331.4321
[10 empty] | -133231.1502 | -66296.8579
[10 empty] | -133162.2287 | -66310.4082
[10 empty] | -133093.3072 | -66323.9584
[10 empty] | -133024.3857 | -66337.5087
[10 empty] | -132955.4642 | -66351.059
[10 empty] | -132886.5427 | -66364.6092
[10 empty] | -132817.6212 | -66378.1595
[10 empty] | -132748.6997 | -66391.7097
[10 empty] | -132679.7782 | -66405.26
[10 empty] | -132610.8567 | -66418.8103
[10 empty] | -132541.9352 | -66432.3605
[10 empty] | -132473.0137 | -66445.9108
[10 empty] | -132404.0922 | -66459.461
[10 empty] | -132335.1707 | -66473.0113
[10 empty] | -132266.2491 | -66486.5615
[10 empty] | -132197.3276 | -66500.1118
[10 empty] | -132128.4061 | -66513.6621
[10 empty] | -132059.4846 | -66527.2123
[10 empty] | -131990.5631 | -66540.7626
[10 empty] | -131921.6416 | -66554.3129
[10 empty] | -131852.7201 | -66567.8631
[10 empty] | -131783.7986 | -66581.4134
[10 empty] | -131714.8771 | -66594.9636
[10 empty] | -131645.9556 | -66608.5139
[10 empty] | -131577.0341 | -66622.0641
[10 empty] | -131508.1126 | -66635.6144
[10 empty] | -131439.1911 | -66649.1647
[10 empty] | -131370.2696 | -66662.7149
[10 empty] | -131301.3481 | -66676.2652
[10 empty] | -131232.4266 | -66689.8154
[10 empty] | -131163.5051 | -66703.3657
[10 empty] | -131094.5835 | -66716.916
[10 empty] | -131025.662 | -66730.4662
[10 empty] | -130956.7405 | -66744.0165
[10 empty] | -130887.819 | -66757.5667
[10 empty] | -130818.8975 | -66771.117
[10 empty] | -130749.976 | -66784.6672
[10 empty] | -130681.0545 | -66798.2175
[10 empty] | -130612.133 | -66811.7678
[10 empty] | -130543.2115 | -66825.318
[10 empty] | -130474.29 | -66838.8683
[10 empty] | -130405.3685 | -66852.4185
[10 empty] | -130336.447 | -66865.9688
[10 empty] | -130267.5255 | -66879.5191
[10 empty] | -130198.604 | -66893.0693
[10 empty] | -130129.6825 | -66906.6196
[10 empty] | -130060.761 | -66920.1698
[10 empty] | -129991.8394 | -66933.7201
[10 empty] | -129922.9179 | -66947.2704
[10 empty] | -129853.9964 | -66960.8206
[10 empty] | -129785.0749 | -66974.3709
[10 empty] | -129716.1534 | -66987.9211
[10 empty] | -129647.2319 | -67001.4714
[10 empty] | -129578.3104 | -67015.0216
[10 empty] | -129509.3889 | -67028.5719
[10 empty] | -129440.4674 | -67042.1222
[10 empty] | -129371.5459 | -67055.6724
[10 empty] | -129302.6244 | -67069.2227
[10 empty] | -129233.7029 | -67082.7729
[10 empty] | -129164.7814 | -67096.3232
[10 empty] | -129095.8599 | -67109.8735
[10 empty] | -129026.9384 | -67123.4237
[10 empty] | -128958.0169 | -67136.974
[10 empty] | -128889.0954 | -67150.5242
[10 empty] | -128820.1738 | -67164.0745
[10 empty] | -128751.2523 | -67177.6248
[10 empty] | -128682.3308 | -67191.175
[10 empty] | -128613.4093 | -67204.7253
[10 empty] | -128544.4878 | -67218.2755
[10 empty] | -128475.5663 | -67231.8258
[10 empty] | -128406.6448 | -67245.3761
[10 empty] | -128337.7233 | -67258.9263
[10 empty] | -128268.8018 | -67272.4766
[10 empty] | -128199.8803 | -67286.0268
[10 empty] | -128130.9588 | -67299.5771
[10 empty] | -128062.0373 | -67313.1273
[10 empty] | -127993.1158 | -67326.6776
[10 empty] | -127924.1943 | -67340.2279
[10 empty] | -127855.2728 | -67353.7781
[10 empty] | -127786.3513 | -67367.3284
[10 empty] | -127717.4297 | -67380.8786
[10 empty] | -127648.5082 | -67394.4289
[10 empty] | -127579.5867 | -67407.9792
[10 empty] | -127510.6652 | -67421.5294
[10 empty] | -127441.7437 | -67435.0797
[10 empty] | -127372.8222 | -67448.6299
[10 empty] | -127303.9007 | -67462.1802
[10 empty] | -127234.9792 | -67475.7305
[10 empty] | -127166.0577 | -67489.2807
[10 empty] | -127097.1362 | -67502.831
[10 empty] | -127028.2147 | -67516.3812
[10 empty] | -126959.2932 | -67529.9315
[10 empty] | -126890.3717 | -67543.4818
[10 empty] | -126821.4502 | -67557.032
[10 empty] | -126752.5287 | -67570.5823
[10 empty] | -126683.6072 | -67584.1325
[10 empty] | -126614.6857 | -67597.6828
[10 empty] | -126545.7641 | -67611.233
[10 empty] | -126476.8426 | -67624.7833
[10 empty] | -126407.9211 | -67638.3336
[10 empty] | -125616.2782 | -67535.9552
[10 empty] | -124893.5567 | -67420.0265
[10 empty] | -124170.8352 | -67304.0979
[10 empty] | -123448.1137 | -67188.1692
[10 empty] | -122725.3923 | -67072.2405
[10 empty] | -122002.6708 | -66956.3119
[10 empty] | -121279.9493 | -66840.3832
[10 empty] | -120557.2278 | -66724.4545
[10 empty] | -119834.5064 | -66608.5259
[10 empty] | -119111.7849 | -66492.5972
[10 empty] | -118389.0634 | -66376.6686
[10 empty] | -117666.3419 | -66260.7399
[10 empty] | -116943.6205 | -66144.8112
[10 empty] | -116220.899 | -66028.8826
[10 empty] | -115498.1775 | -65912.9539
[10 empty] | -114775.4561 | -65797.0253
[10 empty] | -114052.7346 | -65681.0966
[10 empty] | -113330.0131 | -65565.168
[10 empty] | -112607.2916 | -65449.2393
[10 empty] | -111884.5702 | -65333.3106
[10 empty] | -111161.8487 | -65217.382
[10 empty] | -110439.1272 | -65101.4533
[10 empty] | -109716.4057 | -64985.5246
[10 empty] | -108993.6843 | -64869.596
[10 empty] | -108270.9628 | -64753.6673
[10 empty] | -107548.2413 | -64637.7387
[10 empty] | -106825.5198 | -64521.81
[10 empty] | -106102.7984 | -64405.8814
[10 empty] | -105380.0769 | -64289.9527
[10 empty] | -104657.3554 | -64174.024
[10 empty] | -103934.634 | -64058.0954
[10 empty] | -103211.9125 | -63942.1667
[10 empty] | -102489.191 | -63826.2381
[10 empty] | -101766.4695 | -63710.3094
[10 empty] | -101043.7481 | -63594.3807
[10 empty] | -100321.0266 | -63478.4521
[10 empty] | -99598.3051 | -63362.5234
[10 empty] | -98875.5836 | -63246.5948
[10 empty] | -98152.8622 | -63130.6661
[10 empty] | -97430.1407 | -63014.7374
[10 empty] | -96707.4192 | -62898.8088
[10 empty] | -95984.6978 | -62782.8801
[10 empty] | -95261.9763 | -62666.9515
[10 empty] | -94539.2548 | -62551.0228
[10 empty] | -93816.5333 | -62435.0941
[10 empty] | -93093.8119 | -62319.1655
[10 empty] | -92371.0904 | -62203.2368
[10 empty] | -91648.3689 | -62087.3082
[10 empty] | -90925.6474 | -61971.3795
[10 empty] | -90202.926 | -61855.4508
[10 empty] | -89480.2045 | -61739.5222
[10 empty] | -88757.483 | -61623.5935
[10 empty] | -88034.7615 | -61507.6649
[10 empty] | -87312.0401 | -61391.7362
[10 empty] | -86589.3186 | -61275.8075
[10 empty] | -85866.5971 | -61159.8789
[10 empty] | -85143.8757 | -61043.9502
[10 empty] | -84421.1542 | -60928.0216
[10 empty] | -83698.4327 | -60812.0929
[10 empty] | -82975.7112 | -60696.1643
[10 empty] | -82252.9898 | -60580.2356
[10 empty] | -81530.2683 | -60464.3069
[10 empty] | -80807.5468 | -60348.3783
[10 empty] | -80084.8253 | -60232.4496
[10 empty] | -79362.1039 | -60116.5209
[10 empty] | -78639.3824 | -60000.5923
[10 empty] | -77916.6609 | -59884.6636
[10 empty] | -77193.9394 | -59768.735
[10 empty] | -76471.218 | -59652.8063
[10 empty] | -75748.4965 | -59536.8777
[10 empty] | -75025.775 | -59420.949
[10 empty] | -74303.0535 | -59305.0203
[10 empty] | -73580.3321 | -59189.0917
[10 empty] | -72857.6106 | -59073.163
[10 empty] | -72134.8891 | -58957.2343
[10 empty] | -71412.1677 | -58841.3057
[10 empty] | -70689.4462 | -58725.377
[10 empty] | -69966.7247 | -58609.4484
[10 empty] | -69244.0032 | -58493.5197
[10 empty] | -68521.2818 | -58377.5911
[10 empty] | -67798.5603 | -58261.6624
[10 empty] | -67075.8388 | -58145.7337
[10 empty] | -66353.1174 | -58029.8051
[10 empty] | -65630.3959 | -57913.8764
[10 empty] | -64907.6744 | -57797.9477
[10 empty] | -64184.9529 | -57682.0191
[10 empty] | -63462.2314 | -57566.0904
[10 empty] | -62739.51 | -57450.1618
[10 empty] | -62016.7885 | -57334.2331
[10 empty] | -61294.067 | -57218.3045
[10 empty] | -60571.3456 | -57102.3758
[10 empty] | -59848.6241 | -56986.4471
[10 empty] | -59125.9026 | -56870.5185
[10 empty] | -58403.1811 | -56754.5898
[10 empty] | -57680.4597 | -56638.6612
[10 empty] | -56957.7382 | -56522.7325
[10 empty] | -56235.0167 | -56406.8038
[10 empty] | -55512.2953 | -56290.8752
[10 empty] | -54789.5738 | -56174.9465
[10 empty] | -54066.8523 | -56059.0179
[10 empty] | -52661.4612 | -56087.9465
[10 empty] | -51971.4359 | -56191.9595
[10 empty] | -51275.4087 | -56240.0447
[10 empty] | -50578.6909 | -56208.8694
[10 empty] | -49897.1093 | -56063.9363
[10 empty] | -49268.1602 | -55766.1595
[10 empty] | -48747.4309 | -55305.0363
[10 empty] | -48362.6221 | -54724.5365
[10 empty] | -48089.6168 | -54082.828
[10 empty] | -47885.7363 | -53415.484
[10 empty] | -47712.9757 | -52739.2683
[10 empty] | -47539.5612 | -52063.2197
[10 empty] | -47335.7958 | -51395.8216
[10 empty] | -47070.7155 | -50750.6227
[10 empty] | -46713.3046 | -50152.1968
[10 empty] | -46248.468 | -49633
[10 empty] | -45699.5859 | -49203.1203
[10 empty] | -45092.465 | -48859.9711
[10 empty] | -44444.9564 | -48600.7607
[10 empty] | -43768.7476 | -48430.217
[10 empty] | -43074.8592 | -48362.2033
[10 empty] | -42379.7409 | -48413.0572
[10 empty] | -41703.9103 | -48584.4916
[10 empty] | -41055.5704 | -48842.0614
[10 empty] | -40429.7221 | -49150.7984
[10 empty] | -39815.2107 | -49481.7123
[10 empty] | -39197.8988 | -49807.3179
[10 empty] | -38569.0272 | -50110.0315
[10 empty] | -37946.4559 | -50425.2677
[10 empty] | -37359.614 | -50802.1056
[10 empty] | -36824.0701 | -51249.1468
[10 empty] | -36319.835 | -51731.6534
[10 empty] | -35746.3747 | -52125.5642
[10 empty] | -35092.047 | -52364.561
[10 empty] | -34405.5613 | -52487.645
[10 empty] | -33709.8279 | -52541.3152
[10 empty] | -33012.1834 | -52560.5781
[10 empty] | -32315.248 | -52530.2312
[10 empty] | -31633.5695 | -52387.315
[10 empty] | -31023.8413 | -52055.2408
[10 empty] | -30542.9245 | -51551.6799
[10 empty] | -30152.1393 | -50973.7961
[10 empty] | -29798.6602 | -50372.0082
[10 empty] | -29460.4685 | -49761.4822
[10 empty] | -29132.4811 | -49145.404
[10 empty] | -28808.3149 | -48527.3
[10 empty] | -28468.9993 | -47917.4735
[10 empty] | -28082.3573 | -47336.8255
[10 empty] | -27617.5488 | -46817.3641
[10 empty] | -27073.3259 | -46381.2519
[10 empty] | -26488.8719 | -45999.9441
[10 empty] | -25890.9558 | -45639.9685
[10 empty] | -25263.8224 | -45335.1336
[10 empty] | -24587.1972 | -45173.9542
[10 empty] | -23891.6687 | -45204.9224
[10 empty] | -23215.7775 | -45375.7262
[10 empty] | -22570.8198 | -45641.3174
[10 empty] | -21958.5165 | -45975.7635
[10 empty] | -21373.7247 | -46356.5666
[10 empty] | -20806.3598 | -46763.0006
[10 empty] | -20252.7933 | -47188.0338
[10 empty] | -19714.0625 | -47631.7148
[10 empty] | -19191.1633 | -48093.9481
[10 empty] | -18680.2886 | -48569.4856
[10 empty] | -18164.8157 | -49040.0065
[10 empty] | -17626.4525 | -49483.9609
[10 empty] | -17049.3594 | -49875.8145
[10 empty] | -16424.8102 | -50185.809
[10 empty] | -15759.128 | -50393.1428
[10 empty] | -15069.0396 | -50492.4268
[10 empty] | -14372.2155 | -50474.8974
[10 empty] | -13690.6547 | -50329.4647
[10 empty] | -13044.7829 | -50066.9291
[10 empty] | -12443.3087 | -49713.8144
[10 empty] | -11886.727 | -49293.1999
[10 empty] | -11371.8933 | -48822.2576
[10 empty] | -10892.9858 | -48314.6852
[10 empty] | -10438.1196 | -47785.3529
[10 empty] | -9991.8433 | -47248.7237
[10 empty] | -9537.8036 | -46718.6788
[10 empty] | -9071.9784 | -46198.9282
[10 empty] | -8606.3218 | -45679.0378
[10 empty] | -8153.6356 | -45147.8561
[10 empty] | -7719.8789 | -44601.0618
[10 empty] | -7267.2313 | -44070.099
[10 empty] | -6744.8833 | -43608.8947
[10 empty] | -6131.1883 | -43280.1877
[10 empty] | -5455.8791 | -43111.3463
[10 empty] | -4760.2298 | -43126.1814
[10 empty] | -4085.8265 | -43301.7351
[10 empty] | -3445.5183 | -43578.4503
[10 empty] | -2832.0993 | -43911.1498
[10 empty] | -2231.8042 | -44267.2067
[10 empty] | -1626.9176 | -44615.3204
[10 empty] | -1000.637 | -44922.8262
[10 empty] | -344.4037 | -45159.228
[10 empty] | 336.5615 | -45309.8298
[10 empty] | 1031.9213 | -45361.3904
[10 empty] | 1726.1199 | -45298.43
[10 empty] | 2396.4514 | -45108.0735
[10 empty] | 3166.0763 | -44771.0618
[10 empty] | 3316.9218 | -44754.3011
[10 empty] | 3467.7674 | -44737.5405
[10 empty] | 3618.6129 | -44720.7799
[10 empty] | 3769.4585 | -44704.0193
[10 empty] | 3920.304 | -44687.2587
[10 empty] | 4071.1496 | -44670.4981
[10 empty] | 4221.9951 | -44653.7375
[10 empty] | 4372.8407 | -44636.9768
[10 empty] | 4523.6862 | -44620.2162
[10 empty] | 4674.5318 | -44603.4556
[10 empty] | 4825.3773 | -44586.695
[10 empty] | 4976.2229 | -44569.9344
[10 empty] | 5127.0684 | -44553.1738
[10 empty] | 5277.914 | -44536.4131
[10 empty] | 5428.7595 | -44519.6525
[10 empty] | 5579.6051 | -44502.8919
[10 empty] | 5730.4506 | -44486.1313
[10 empty] | 5881.2962 | -44469.3707
[10 empty] | 6032.1417 | -44452.6101
[10 empty] | 6182.9872 | -44435.8494
[10 empty] | 6333.8328 | -44419.0888
[10 empty] | 6484.6783 | -44402.3282
[10 empty] | 6635.5239 | -44385.5676
[10 empty] | 6786.3694 | -44368.807
[10 empty] | 6937.215 | -44352.0464
[10 empty] | 7088.0605 | -44335.2857
[10 empty] | 7238.9061 | -44318.5251
[10 empty] | 7389.7516 | -44301.7645
[10 empty] | 7540.5972 | -44285.0039
[10 empty] | 7691.4427 | -44268.2433
[10 empty] | 7842.2883 | -44251.4827
[10 empty] | 7993.1338 | -44234.722
[10 empty] | 8143.9794 | -44217.9614
[10 empty] | 8294.8249 | -44201.2008
[10 empty] | 8445.6705 | -44184.4402
[10 empty] | 8596.516 | -44167.6796
[10 empty] | 8747.3616 | -44150.919
[10 empty] | 8898.2071 | -44134.1583
[10 empty] | 9049.0527 | -44117.3977
[10 empty] | 9199.8982 | -44100.6371
[10 empty] | 9350.7437 | -44083.8765
[10 empty] | 9501.5893 | -44067.1159
[10 empty] | 9652.4348 | -44050.3553
[10 empty] | 9803.2804 | -44033.5946
[10 empty] | 9954.1259 | -44016.834
[10 empty] | 10104.9715 | -44000.0734
[10 empty] | 10255.817 | -43983.3128
[10 empty] | 10406.6626 | -43966.5522
[10 empty] | 10557.5081 | -43949.7916
[10 empty] | 10708.3537 | -43933.031
[10 empty] | 10859.1992 | -43916.2703
[10 empty] | 11010.0448 | -43899.5097
[10 empty] | 11160.8903 | -43882.7491
[10 empty] | 11311.7359 | -43865.9885
[10 empty] | 11462.5814 | -43849.2279
[10 empty] | 11613.427 | -43832.4673
[10 empty] | 11764.2725 | -43815.7066
[10 empty] | 11915.1181 | -43798.946
[10 empty] | 12065.9636 | -43782.1854
[10 empty] | 12216.8092 | -43765.4248
[10 empty] | 12367.6547 | -43748.6642
[10 empty] | 12518.5002 | -43731.9036
[10 empty] | 12669.3458 | -43715.1429
[10 empty] | 12820.1913 | -43698.3823
[10 empty] | 12971.0369 | -43681.6217
[10 empty] | 13121.8824 | -43664.8611
[10 empty] | 13272.728 | -43648.1005
[10 empty] | 13423.5735 | -43631.3398
[10 empty] | 13574.4191 | -43614.5792
[10 empty] | 13725.2646 | -43597.8186
[10 empty] | 13876.1102 | -43581.058
[10 empty] | 14026.9557 | -43564.2974
[10 empty] | 14177.8013 | -43547.5368
[10 empty] | 14328.6468 | -43530.7761
[10 empty] | 14479.4924 | -43514.0155
[10 empty] | 14630.3379 | -43497.2549
[10 empty] | 14781.1835 | -43480.4943
[10 empty] | 14932.029 | -43463.7337
[10 empty] | 15082.8746 | -43446.9731
[10 empty] | 15233.7201 | -43430.2124
[10 empty] | 15384.5657 | -43413.4518
[10 empty] | 15535.4112 | -43396.6912
[10 empty] | 15686.2568 | -43379.9306
[10 empty] | 15837.1023 | -43363.17
[10 empty] | 15987.9479 | -43346.4094
[10 empty] | 16138.7934 | -43329.6488
[10 empty] | 16289.6389 | -43312.8881
[10 empty] | 16440.4845 | -43296.1275
[10 empty] | 16591.33 | -43279.3669
[10 empty] | 16742.1756 | -43262.6063
[10 empty] | 16893.0211 | -43245.8457
[10 empty] | 17043.8667 | -43229.0851
[10 empty] | 17194.7122 | -43212.3244
[10 empty] | 17345.5578 | -43195.5638
[10 empty] | 17496.4033 | -43178.8032
[10 empty] | 17647.2489 | -43162.0426
[10 empty] | 17798.0944 | -43145.282
[10 empty] | 17948.94 | -43128.5214
[10 empty] | 18099.7855 | -43111.7607
[10 empty] | 18657.8681 | -43049.7516
[10 empty] | 19065.105 | -43004.503
[10 empty] | 19472.342 | -42959.2545
[10 empty] | 19879.579 | -42914.0059
[10 empty] | 20286.816 | -42868.7573
[10 empty] | 20694.053 | -42823.5088
[10 empty] | 21101.29 | -42778.2602
[10 empty] | 21508.527 | -42733.0117
[10 empty] | 21915.764 | -42687.7631
[10 empty] | 22323.001 | -42642.5146
[10 empty] | 22730.2379 | -42597.266
[10 empty] | 23137.4749 | -42552.0175
[10 empty] | 23544.7119 | -42506.7689
[10 empty] | 23951.9489 | -42461.5204
[10 empty] | 24359.1859 | -42416.2718
[10 empty] | 24766.4229 | -42371.0233
[10 empty] | 25173.6599 | -42325.7747
[10 empty] | 25580.8969 | -42280.5261
[10 empty] | 25988.1339 | -42235.2776
[10 empty] | 26395.3708 | -42190.029
[10 empty] | 26802.6078 | -42144.7805
[10 empty] | 27209.8448 | -42099.5319
[10 empty] | 27617.0818 | -42054.2834
[10 empty] | 28024.3188 | -42009.0348
[10 empty] | 28431.5558 | -41963.7863
[10 empty] | 28838.7928 | -41918.5377
[10 empty] | 29246.0298 | -41873.2892
[10 empty] | 29653.2668 | -41828.0406
[10 empty] | 30060.5038 | -41782.792
[10 empty] | 30467.7408 | -41737.5435
[10 empty] | 30874.9777 | -41692.2949
[10 empty] | 31282.2147 | -41647.0464
[10 empty] | 31689.4517 | -41601.7978
[10 empty] | 32096.6887 | -41556.5493
[10 empty] | 32503.9257 | -41511.3007
[10 empty] | 32911.1627 | -41466.0522
[10 empty] | 33318.3997 | -41420.8036
[10 empty] | 33725.6367 | -41375.5551
[10 empty] | 34132.8737 | -41330.3065
[10 empty] | 34540.1106 | -41285.058
[10 empty] | 34947.3476 | -41239.8094
[10 empty] | 35354.5846 | -41194.5608
[10 empty] | 35761.8216 | -41149.3123
[10 empty] | 36169.0586 | -41104.0637
[10 empty] | 36576.2956 | -41058.8152
[10 empty] | 36983.5326 | -41013.5666
[10 empty] | 37390.7696 | -40968.3181
[10 empty] | 37798.0066 | -40923.0695
[10 empty] | 38205.2435 | -40877.821
[10 empty] | 38612.4805 | -40832.5724
[10 empty] | 39019.7175 | -40787.3239
[10 empty] | 39426.9545 | -40742.0753
[10 empty] | 39834.1915 | -40696.8267
[10 empty] | 40241.4285 | -40651.5782
[10 empty] | 40648.6655 | -40606.3296
[10 empty] | 41055.9025 | -40561.0811
[10 empty] | 41463.1395 | -40515.8325
[10 empty] | 41870.3765 | -40470.584
[10 empty] | 42277.6134 | -40425.3354
[10 empty] | 42684.8504 | -40380.0869
[10 empty] | 43092.0874 | -40334.8383
[10 empty] | 43499.3244 | -40289.5897
[10 empty] | 43906.5614 | -40244.3412
[10 empty] | 44313.7984 | -40199.0926
[10 empty] | 44721.0354 | -40153.8441
[10 empty] | 45128.2724 | -40108.5955
[10 empty] | 45535.5094 | -40063.347
[10 empty] | 45942.7464 | -40018.0984
[10 empty] | 46349.9833 | -39972.8499
[10 empty] | 46757.2203 | -39927.6013
[10 empty] | 47164.4573 | -39882.3528
[10 empty] | 47571.6943 | -39837.1042
[10 empty] | 47978.9313 | -39791.8557
[10 empty] | 48386.1683 | -39746.6071
[10 empty] | 48793.4053 | -39701.3585
[10 empty] | 49200.6423 | -39656.11
[10 empty] | 49607.8792 | -39610.8614
[10 empty] | 50015.1162 | -39565.6129
[10 empty] | 50422.3532 | -39520.3643
[10 empty] | 50829.5902 | -39475.1158
[10 empty] | 51236.8272 | -39429.8672
[10 empty] | 51644.0642 | -39384.6187
[10 empty] | 52051.3012 | -39339.3701
[10 empty] | 52458.5382 | -39294.1216
[10 empty] | 52865.7752 | -39248.873
[10 empty] | 53273.0122 | -39203.6245
[10 empty] | 53680.2492 | -39158.3759
[10 empty] | 54087.4861 | -39113.1273
[10 empty] | 54494.7231 | -39067.8788
[10 empty] | 54901.9601 | -39022.6302
[10 empty] | 55309.1971 | -38977.3817
[10 empty] | 55716.4341 | -38932.1331
[10 empty] | 56123.6711 | -38886.8846
[10 empty] | 56530.9081 | -38841.636
[10 empty] | 56938.1451 | -38796.3875
[10 empty] | 57345.3821 | -38751.1389
[10 empty] | 57752.619 | -38705.8904
[10 empty] | 58159.856 | -38660.6418
[10 empty] | 58567.093 | -38615.3932
[10 empty] | 58974.33 | -38570.1447
[10 empty] | 59719.7575 | -38487.3194
[10 empty] | 60057.948 | -38449.7427
[10 empty] | 60396.1384 | -38412.166
[10 empty] | 60734.3289 | -38374.5892
[10 empty] | 61072.5194 | -38337.0125
[10 empty] | 61410.7099 | -38299.4358
[10 empty] | 61748.9004 | -38261.8591
[10 empty] | 62087.0908 | -38224.2824
[10 empty] | 62425.2813 | -38186.7057
[10 empty] | 62763.4718 | -38149.1289
[10 empty] | 63101.6623 | -38111.5522
[10 empty] | 63439.8527 | -38073.9755
[10 empty] | 63778.0432 | -38036.3988
[10 empty] | 64116.2337 | -37998.8221
[10 empty] | 64454.4242 | -37961.2453
[10 empty] | 64792.6147 | -37923.6686
[10 empty] | 65130.8051 | -37886.0919
[10 empty] | 65468.9956 | -37848.5152
[10 empty] | 65807.1861 | -37810.9385
[10 empty] | 66145.3766 | -37773.3617
[10 empty] | 66483.567 | -37735.785
[10 empty] | 66821.7575 | -37698.2083
[10 empty] | 67159.948 | -37660.6316
[10 empty] | 67498.1385 | -37623.0549
[10 empty] | 67836.3289 | -37585.4781
[10 empty] | 68174.5194 | -37547.9014
[10 empty] | 68512.7099 | -37510.3247
[10 empty] | 68850.9004 | -37472.748
[10 empty] | 69189.0909 | -37435.1713
[10 empty] | 69527.2813 | -37397.5945
[10 empty] | 69865.4718 | -37360.0178
[10 empty] | 70203.6623 | -37322.4411
[10 empty] | 70541.8528 | -37284.8644
[10 empty] | 70880.0433 | -37247.2877
[10 empty] | 71218.2337 | -37209.7109
[10 empty] | 71556.4242 | -37172.1342
[10 empty] | 71894.6147 | -37134.5575
[10 empty] | 72232.8052 | -37096.9808
[10 empty] | 72570.9956 | -37059.4041
[10 empty] | 72909.1861 | -37021.8273
[10 empty] | 73247.3766 | -36984.2506
[10 empty] | 73585.5671 | -36946.6739
[10 empty] | 73923.7576 | -36909.0972
[10 empty] | 74261.948 | -36871.5205
[10 empty] | 74600.1385 | -36833.9437
[10 empty] | 74938.329 | -36796.367
[10 empty] | 75276.5195 | -36758.7903
[10 empty] | 75614.71 | -36721.2136
[10 empty] | 75952.9004 | -36683.6369
[10 empty] | 76291.0909 | -36646.0601
[10 empty] | 76629.2814 | -36608.4834
[10 empty] | 76967.4719 | -36570.9067
[10 empty] | 77305.6623 | -36533.33
[10 empty] | 77643.8528 | -36495.7533
[10 empty] | 77982.0433 | -36458.1765
[10 empty] | 78320.2338 | -36420.5998
[10 empty] | 78658.4242 | -36383.0231
[10 empty] | 78996.6147 | -36345.4464
[10 empty] | 79334.8052 | -36307.8697
[10 empty] | 79672.9957 | -36270.293
[10 empty] | 80011.1862 | -36232.7162
[10 empty] | 80349.3766 | -36195.1395
[10 empty] | 80687.5671 | -36157.5628
[10 empty] | 81025.7576 | -36119.9861
[10 empty] | 81363.9481 | -36082.4094
[10 empty] | 81702.1386 | -36044.8326
[10 empty] | 82040.329 | -36007.2559
[10 empty] | 82378.5195 | -35969.6792
[10 empty] | 82716.71 | -35932.1025
[10 empty] | 83054.9005 | -35894.5258
[10 empty] | 83393.0909 | -35856.949
[10 empty] | 83731.2814 | -35819.3723
[10 empty] | 84069.4719 | -35781.7956
[10 empty] | 84407.6624 | -35744.2189
[10 empty] | 84745.8529 | -35706.6421
[10 empty] | 85084.0433 | -35669.0654
[10 empty] | 85422.2338 | -35631.4887
[10 empty] | 85760.4243 | -35593.912
[10 empty] | 86098.6148 | -35556.3353
[10 empty] | 86436.8053 | -35518.7585
[10 empty] | 86774.9957 | -35481.1818
[10 empty] | 87113.1862 | -35443.6051
[10 empty] | 87451.3767 | -35406.0284
[10 empty] | 87789.5672 | -35368.4517
[10 empty] | 88127.7576 | -35330.8749
[10 empty] | 88465.9481 | -35293.2982
[10 empty] | 88804.1386 | -35255.7215
[10 empty] | 89142.3291 | -35218.1448
[10 empty] | 89480.5195 | -35180.5681
[10 empty] | 89818.71 | -35142.9913
[10 empty] | 90156.9005 | -35105.4146
[10 empty] | 90495.091 | -35067.8379
[10 empty] | 90833.2815 | -35030.2612
[10 empty] | 91171.472 | -34992.6845
[10 empty] | 91509.6624 | -34955.1078
[10 empty] | 91847.8529 | -34917.531
[10 empty] | 92186.0434 | -34879.9543
[10 empty] | 92524.2339 | -34842.3776
[10 empty] | 92862.4243 | -34804.8009
[10 empty] | 93200.6148 | -34767.2242
[10 empty] | 94097.0752 | -34432.4578
[10 empty] | 94412.7485 | -33897.9408
[10 empty] | 94339.4369 | -33272.1071
[10 empty] | 94098.3561 | -32684.5808
[10 empty] | 93816.8138 | -32114.7647
[10 empty] | 93553.6858 | -31536.3944
[10 empty] | 93360.1815 | -30931.5755
[10 empty] | 93263.9307 | -30304.1014
[10 empty] | 93283.0957 | -29669.816
[10 empty] | 93430.5158 | -29052.7988
[10 empty] | 93705.5802 | -28481.1349
[10 empty] | 94087.472 | -27974.2058
[10 empty] | 94552.7492 | -27542.3692
[10 empty] | 95085.6141 | -27197.4721
[10 empty] | 95673.2186 | -26958.0004
[10 empty] | 96295.695 | -26833.4028
[10 empty] | 96929.8291 | -26795.4892
[10 empty] | 97565.2541 | -26806.6089
[10 empty] | 98200.3453 | -26831.4776
[10 empty] | 98835.673 | -26849.1395
[10 empty] | 99471.1168 | -26862.3125
[10 empty] | 100106.537 | -26876.4131
[10 empty] | 100741.7803 | -26897.0153
[10 empty] | 101376.4936 | -26929.8537
[10 empty] | 102009.9964 | -26980.794
[10 empty] | 102641.0896 | -27055.7351
[10 empty] | 103267.9168 | -27160.4105
[10 empty] | 103888.0682 | -27299.2209
[10 empty] | 104500.9194 | -27467.5036
[10 empty] | 105107.9009 | -27655.9479
[10 empty] | 105711.2449 | -27855.7667
[10 empty] | 106313.5975 | -28058.5928
[10 empty] | 106917.6745 | -28256.1753
[10 empty] | 107526.0392 | -28440.082
[10 empty] | 108140.7464 | -28601.4208
[10 empty] | 108762.9369 | -28730.7284
[10 empty] | 109392.3025 | -28818.3503
[10 empty] | 110026.2292 | -28862.7197
[10 empty] | 110661.6657 | -28873.2161
[10 empty] | 111297.0762 | -28859.9598
[10 empty] | 111932.073 | -28832.7439
[10 empty] | 112566.8603 | -28801.0479
[10 empty] | 113201.852 | -28773.8543
[10 empty] | 113837.1351 | -28754.6105
[10 empty] | 114472.5917 | -28742.5253
[10 empty] | 115108.1386 | -28736.6771
[10 empty] | 115743.7202 | -28736.1252
[10 empty] | 116379.2856 | -28739.9141
[10 empty] | 117014.8213 | -28747.078
[10 empty] | 117650.3294 | -28756.6449
[10 empty] | 118285.8132 | -28767.6395
[10 empty] | 118921.2883 | -28779.0864
[10 empty] | 119556.7725 | -28790.0131
[10 empty] | 120192.2786 | -28799.5832
[10 empty] | 120827.8091 | -28807.3997
[10 empty] | 121463.3606 | -28813.1548
[10 empty] | 122098.929 | -28816.5378
[10 empty] | 122734.5073 | -28817.2342
[10 empty] | 123370.0804 | -28814.9244
[10 empty] | 124005.6318 | -28809.2824
[10 empty] | 124641.141 | -28799.9749
[10 empty] | 125276.5785 | -28786.6631
[10 empty] | 125911.9339 | -28769.85
[10 empty] | 126547.2633 | -28752.0574
[10 empty] | 127182.6409 | -28736.1122
[10 empty] | 127818.1164 | -28724.8253
[10 empty] | 128453.6793 | -28720.9543
[10 empty] | 129089.2169 | -28727.1645
[10 empty] | 129724.5053 | -28745.9836
[10 empty] | 130359.1673 | -28779.7523
[10 empty] | 130992.8318 | -28828.9085
[10 empty] | 131626.2864 | -28880.7947
[10 empty] | 132260.8177 | -28916.5165
[10 empty] | 132896.241 | -28915.3544
[10 empty] | 133528.4209 | -28853.3511
[10 empty] | 134145.8942 | -28705.4152
[10 empty] | 134736.2137 | -28471.0302
[10 empty] | 135298.2965 | -28174.7733
[10 empty] | 135838.1913 | -27839.5462
[10 empty] | 136364.8947 | -27483.8441
[10 empty] | 136888.1079 | -27123.0007
[10 empty] | 137417.3365 | -26771.0843
[10 empty] | 137961.384 | -26442.6637
[10 empty] | 138524.5388 | -26148.2016
[10 empty] | 139099.5395 | -25877.4433
[10 empty] | 139677.9871 | -25614.0839
[10 empty] | 140251.8083 | -25340.8533
[10 empty] | 140811.4573 | -25039.837
[10 empty] | 141344.0919 | -24693.5447
[10 empty] | 141834.6496 | -24289.9812
[10 empty] | 142284.1131 | -23840.8335
[10 empty] | 142705.7846 | -23365.3429
[10 empty] | 143114.5173 | -22878.6247
[10 empty] | 143525.3992 | -22393.7306
[10 empty] | 143953.6169 | -21924.1575
[10 empty] | 144414.1165 | -21486.4045
[10 empty] | 144919.6964 | -21101.9944
[10 empty] | 145476.3384 | -20796.7276
[10 empty] | 146077.6666 | -20593.6613
[10 empty] | 146705.7817 | -20501.9799