## Sheet1
SANBOKS
-Simulation And Numerical Benchmarking Of Kinetic System-
Parameters
|  | Mass of Car (Kg) | 280 |  |  |  | Rear Weight Distribution | 0.6 |  | Number of Laps | 1
|  | Eq Rotational Mass (kg) | 5
Tire |  |  |  |  | Motor |  |  |  | Aero
1 | Tire Radius (m) |  | 0.235 |  | 1 | Number of Motors |  | 2 | 1 | Frontal Area (m^2) | 0.87
2 | Coefficient of Rolling Resistance |  | 0.015 |  | 2 | Time for Peak Torque (sec) |  | 3 | 2 | Lift Coefficient | 0.7
3 | Longitudinal Friction |  | 0.9 |  | 3 | Final Gear Ratio |  | 3.53 | 3 | Drag Coefficient | 0.35
4 | Lateral Friction |  | 1 |  | 4 | Final Power Efficiency |  | 0.9 | 4 | Aero balance (rear) | 0.6
[5 empty] | 5 | Supply Voltage |  | 72
Brake |  |  |  |  | Track |  |  |  | Steering
1 | Front Braking Torque (Nm) |  | 600 |  | 1 | Minimum Track Radius |  | 4.5 | 1 | Steering Ratio | 3.5
2 | Rear Braking Torque (Nm) |  | 111.5
|  |  | Motor | [5 empty] | Co-ordinates (mm)
|  |  | Peak |  |  | Continous
|  | Current |  | Torque (Nm) | RPM |  | Torque (Nm) | RPM |  | X | Y
|  | 7 | 1 | 0 | 0 | 1 | 0 | 0 | 1 | 495.0495 | 0
|  | 10 | 2 | 1.15 | 4176 | 2 | 1.15 | 4176 | 2 | 990.099 | 0
|  | 20 | 3 | 2.8 | 4161 | 3 | 2.8 | 4161 | 3 | 1485.1485 | 0
|  | 30 | 4 | 4.44 | 4146 | 4 | 4.44 | 4146 | 4 | 1980.198 | 0
|  | 40 | 5 | 6.09 | 4131 | 5 | 6.09 | 4131 | 5 | 2475.2475 | 0
|  | 50 | 6 | 7.74 | 4116 | 6 | 7.74 | 4116 | 6 | 2970.297 | 0
|  | 60 | 7 | 9.38 | 4101 | 7 | 9.38 | 4101 | 7 | 3465.3465 | 0
|  | 70 | 8 | 11.03 | 4086 | 8 | 11.03 | 4086 | 8 | 3960.396 | 0
|  | 80 | 9 | 12.67 | 4071 | 9 | 12.67 | 4071 | 9 | 4455.4455 | 0
|  | 90 | 10 | 14.32 | 4056 | 10 | 14.32 | 4056 | 10 | 4950.4951 | 0
|  | 100 | 11 | 15.97 | 4041 | 11 | 15.97 | 4041 | 11 | 5445.5446 | 0
|  | 110 | 12 | 17.61 | 4026 | 12 | 17.61 | 4026 | 12 | 5940.5941 | 0
|  | 120 | 13 | 19.26 | 4011 | 13 | 19.26 | 4011 | 13 | 6435.6436 | 0
|  | 130 | 14 | 20.9 | 3996 | 14 | 20.9 | 3996 | 14 | 6930.6931 | 0
|  | 140 | 15 | 22.55 | 3981 | 15 | 22.55 | 3981 | 15 | 7425.7426 | 0 | 360 | 37 | 58.76 | 3651 | 20 | 30.78 | 3906
|  | 150 | 16 | 24.2 | 3966 | 16 | 24.2 | 3966 | 16 | 7920.7921 | 0 | 370 | 38 | 60.41 | 3636 | 21 | 32.43 | 3891
|  | 160 | 17 | 25.84 | 3951 | 17 | 25.84 | 3951 | 17 | 8415.8416 | 0 | 380 | 39 | 62.05 | 3621
|  | 170 | 18 | 27.49 | 3936 | 18 | 27.49 | 3936 | 18 | 8910.8911 | 0 | 390 | 40 | 63.7 | 3606
|  | 180 | 19 | 29.13 | 3921 | 19 | 29.13 | 3921 | 19 | 9405.9406 | 0 | 400 | 41 | 65.35 | 3591
|  | 190 | 20 | 30.78 | 3906 |  |  |  | 20 | 9900.9901 | 0
|  | 200 | 21 | 32.43 | 3891 |  |  |  | 21 | 10396.0396 | 0
|  | 210 | 22 | 34.07 | 3876 |  |  |  | 22 | 10891.0891 | 0
|  | 220 | 23 | 35.72 | 3861 |  |  |  | 23 | 11386.1386 | 0
|  | 230 | 24 | 37.36 | 3846 |  |  |  | 24 | 11881.1881 | 0
|  | 240 | 25 | 39.01 | 3831 |  |  |  | 25 | 12376.2376 | 0
|  | 250 | 26 | 40.66 | 3816 |  |  |  | 26 | 12871.2871 | 0
|  | 260 | 27 | 42.3 | 3801 |  |  |  | 27 | 13366.3366 | 0
|  | 270 | 28 | 43.95 | 3786 |  |  |  | 28 | 13861.3861 | 0
|  | 280 | 29 | 45.59 | 3771 |  |  |  | 29 | 14356.4356 | 0
|  | 290 | 30 | 47.24 | 3756 |  |  |  | 30 | 14851.4852 | 0
|  | 300 | 31 | 48.89 | 3741 |  |  |  | 31 | 15346.5346 | 0
|  | 310 | 32 | 50.53 | 3726 |  |  |  | 32 | 15841.5842 | 0
|  | 320 | 33 | 52.18 | 3711 |  |  |  | 33 | 16336.6337 | 0
|  | 330 | 34 | 53.82 | 3696 |  |  |  | 34 | 16831.6832 | 0
|  | 340 | 35 | 55.47 | 3681 |  |  |  | 35 | 17326.7327 | 0
|  | 350 | 36 | 57.12 | 3666 |  |  |  | 36 | 17821.7822 | 0
[9 empty] | 37 | 18316.8317 | 0
[9 empty] | 38 | 18811.8812 | 0
[9 empty] | 39 | 19306.9307 | 0
[9 empty] | 40 | 19801.9802 | 0
[9 empty] | 41 | 20297.0297 | 0
[9 empty] | 42 | 20792.0792 | 0
[9 empty] | 43 | 21287.1287 | 0
[9 empty] | 44 | 21782.1782 | 0
[9 empty] | 45 | 22277.2277 | 0
[9 empty] | 46 | 22772.2772 | 0
[9 empty] | 47 | 23267.3267 | 0
[9 empty] | 48 | 23762.3762 | 0
[9 empty] | 49 | 24257.4257 | 0
[9 empty] | 50 | 24752.4752 | 0
[9 empty] | 51 | 25247.5248 | 0
[9 empty] | 52 | 25742.5743 | 0
[9 empty] | 53 | 26237.6238 | 0
[9 empty] | 54 | 26732.6733 | 0
[9 empty] | 55 | 27227.7228 | 0
[9 empty] | 56 | 27722.7723 | 0
[9 empty] | 57 | 28217.8218 | 0
[9 empty] | 58 | 28712.8713 | 0
[9 empty] | 59 | 29207.9208 | 0
[9 empty] | 60 | 29702.9703 | 0
[9 empty] | 61 | 30198.0198 | 0
[9 empty] | 62 | 30693.0693 | 0
[9 empty] | 63 | 31188.1188 | 0
[9 empty] | 64 | 31683.1683 | 0
[9 empty] | 65 | 32178.2178 | 0
[9 empty] | 66 | 32673.2673 | 0
[9 empty] | 67 | 33168.3168 | 0
[9 empty] | 68 | 33663.3663 | 0
[9 empty] | 69 | 34158.4158 | 0
[9 empty] | 70 | 34653.4653 | 0
[9 empty] | 71 | 35148.5148 | 0
[9 empty] | 72 | 35643.5644 | 0
[9 empty] | 73 | 36138.6139 | 0
[9 empty] | 74 | 36633.6634 | 0
[9 empty] | 75 | 37128.7129 | 0
[9 empty] | 76 | 37623.7624 | 0
[9 empty] | 77 | 38118.8119 | 0
[9 empty] | 78 | 38613.8614 | 0
[9 empty] | 79 | 39108.9109 | 0
[9 empty] | 80 | 39603.9604 | 0
[9 empty] | 81 | 40099.0099 | 0
[9 empty] | 82 | 40594.0594 | 0
[9 empty] | 83 | 41089.1089 | 0
[9 empty] | 84 | 41584.1584 | 0
[9 empty] | 85 | 42079.2079 | 0
[9 empty] | 86 | 42574.2574 | 0
[9 empty] | 87 | 43069.3069 | 0
[9 empty] | 88 | 43564.3564 | 0
[9 empty] | 89 | 44059.4059 | 0
[9 empty] | 90 | 44554.4555 | 0
[9 empty] | 91 | 45049.505 | 0
[9 empty] | 92 | 45544.5545 | 0
[9 empty] | 93 | 46039.604 | 0
[9 empty] | 94 | 46534.6535 | 0
[9 empty] | 95 | 47029.703 | 0
[9 empty] | 96 | 47524.7525 | 0
[9 empty] | 97 | 48019.802 | 0
[9 empty] | 98 | 48514.8515 | 0
[9 empty] | 99 | 49009.901 | 0
[9 empty] | 100 | 49504.9505 | 0
[10 empty] | 50186.4946 | -1.9324
[10 empty] | 50373.2097 | -7.7414
[10 empty] | 50559.5176 | -17.4091
[10 empty] | 50745.6572 | -30.9423
[10 empty] | 50931.4794 | -48.3328
[10 empty] | 51116.8881 | -69.5711
[10 empty] | 51301.8207 | -94.6498
[10 empty] | 51486.1943 | -123.5578
[10 empty] | 51669.929 | -156.2826
[10 empty] | 51852.9458 | -192.8102
[10 empty] | 52035.1657 | -233.1248
[10 empty] | 52216.5102 | -277.209
[10 empty] | 52396.9016 | -325.0439
[10 empty] | 52576.2623 | -376.609
[10 empty] | 52754.5153 | -431.882
[10 empty] | 52931.584 | -490.8393
[10 empty] | 53107.392 | -553.4555
[10 empty] | 53281.8639 | -619.7035
[10 empty] | 53454.9245 | -689.555
[10 empty] | 53626.4995 | -762.9798
[10 empty] | 53796.5152 | -839.9466
[10 empty] | 53964.8986 | -920.4221
[10 empty] | 54131.5771 | -1004.3718
[10 empty] | 54296.479 | -1091.7595
[10 empty] | 54459.5333 | -1182.5476
[10 empty] | 54620.6701 | -1276.6971
[10 empty] | 54779.8201 | -1374.1676
[10 empty] | 54936.9149 | -1474.9172
[10 empty] | 55091.8869 | -1578.9025
[10 empty] | 55244.6694 | -1686.0788
[10 empty] | 55395.1966 | -1796.4
[10 empty] | 55543.404 | -1909.8186
[10 empty] | 55689.2278 | -2026.286
[10 empty] | 55832.6053 | -2145.752
[10 empty] | 55973.4749 | -2268.1654
[10 empty] | 56111.7759 | -2393.4733
[10 empty] | 56247.4489 | -2521.6219
[10 empty] | 56380.4355 | -2652.5562
[10 empty] | 56510.6785 | -2786.2198
[10 empty] | 56638.1221 | -2922.5552
[10 empty] | 56762.7114 | -3061.5041
[10 empty] | 56884.3928 | -3203.0064
[10 empty] | 57003.114 | -3347.0013
[10 empty] | 57118.8238 | -3493.4268
[10 empty] | 57231.4726 | -3642.2202
[10 empty] | 57341.0119 | -3793.3173
[10 empty] | 57447.3947 | -3946.6534
[10 empty] | 57550.5753 | -4102.1624
[10 empty] | 57650.5091 | -4259.7774
[10 empty] | 57747.1532 | -4419.4305
[10 empty] | 57840.4662 | -4581.0532
[10 empty] | 57930.4078 | -4744.5761
[10 empty] | 58016.9394 | -4909.9288
[10 empty] | 58100.0239 | -5077.0403
[10 empty] | 58179.6254 | -5245.8385
[10 empty] | 58255.7097 | -5416.251
[10 empty] | 58328.2441 | -5588.2043
[10 empty] | 58397.1975 | -5761.6248
[10 empty] | 58462.5402 | -5936.4377
[10 empty] | 58524.2441 | -6112.5681
[10 empty] | 58582.2826 | -6289.94
[10 empty] | 58636.6308 | -6468.4771
[10 empty] | 58687.2653 | -6648.1027
[10 empty] | 58734.1644 | -6828.7396
[10 empty] | 58777.3079 | -7010.3101
[10 empty] | 58816.6773 | -7192.7363
[10 empty] | 58852.2555 | -7375.9396
[10 empty] | 58884.0274 | -7559.8412
[10 empty] | 58911.9792 | -7744.3619
[10 empty] | 58936.0989 | -7929.4226
[10 empty] | 58956.3762 | -8114.9436
[10 empty] | 58972.8024 | -8300.8453
[10 empty] | 58985.3703 | -8487.0476
[10 empty] | 58994.0746 | -8673.4705
[10 empty] | 58998.9116 | -8860.0337
[10 empty] | 58999.8791 | -9046.657
[10 empty] | 58996.9767 | -9233.2603
[10 empty] | 58990.2057 | -9419.7634
[10 empty] | 58979.569 | -9606.086
[10 empty] | 58965.0712 | -9792.1481
[10 empty] | 58946.7185 | -9977.8694
[10 empty] | 58924.5188 | -10163.1702
[10 empty] | 58898.4816 | -10347.9708
[10 empty] | 58868.6182 | -10532.1919
[10 empty] | 58834.9413 | -10715.7542
[10 empty] | 58797.4655 | -10898.5788
[10 empty] | 58756.2068 | -11080.587
[10 empty] | 58711.1831 | -11261.7004
[10 empty] | 58662.4137 | -11441.8412
[10 empty] | 58609.9197 | -11620.9316
[10 empty] | 58553.7237 | -11798.8947
[10 empty] | 58493.8496 | -11975.6543
[10 empty] | 58430.3233 | -12151.1344
[10 empty] | 58363.1721 | -12325.2599
[10 empty] | 58292.4229 | -12497.9597
[10 empty] | 58218.0963 | -12669.1816
[10 empty] | 58140.2649 | -12838.7611
[10 empty] | 58058.9645 | -13006.631
[10 empty] | 57974.1011 | -13172.974
[10 empty] | 57885.6626 | -13337.7789
[10 empty] | 58120.5715 | -12840.0487
[10 empty] | 58044.9747 | -12975.5154
[10 empty] | 57973.764 | -13112.7827
[10 empty] | 57906.0618 | -13251.9601
[10 empty] | 57841.3891 | -13392.696
[10 empty] | 57779.456 | -13534.404
[10 empty] | 57719.872 | -13677.1831
[10 empty] | 57662.5943 | -13821.0676
[10 empty] | 57607.7034 | -13965.8648
[10 empty] | 57555.2314 | -14111.4844
[10 empty] | 57505.1774 | -14257.9212
[10 empty] | 57457.5388 | -14405.183
[10 empty] | 57412.3342 | -14553.2135
[10 empty] | 57369.5758 | -14701.9737
[10 empty] | 57329.2764 | -14851.4196
[10 empty] | 57291.447 | -15001.5101
[10 empty] | 57256.0981 | -15152.204
[10 empty] | 57223.2395 | -15303.4598
[10 empty] | 57192.8799 | -15455.2361
[10 empty] | 57165.0277 | -15607.4918
[10 empty] | 57139.6903 | -15760.1862
[10 empty] | 57116.8745 | -15913.2778
[10 empty] | 57096.5865 | -16066.7248
[10 empty] | 57078.832 | -16220.4855
[10 empty] | 57063.6157 | -16374.518
[10 empty] | 57050.9418 | -16528.7806
[10 empty] | 57040.8136 | -16683.2311
[10 empty] | 57033.234 | -16837.8278
[10 empty] | 57028.2051 | -16992.5284
[10 empty] | 57025.7281 | -17147.2909
[10 empty] | 57025.8038 | -17302.0732
[10 empty] | 57028.4322 | -17456.8331
[10 empty] | 57033.6124 | -17611.5287
[10 empty] | 57041.3432 | -17766.1179
[10 empty] | 57051.6224 | -17920.5585
[10 empty] | 57064.4472 | -18074.8086
[10 empty] | 57079.8141 | -18228.8262
[10 empty] | 57097.719 | -18382.5694
[10 empty] | 57118.157 | -18535.9964
[10 empty] | 57141.1225 | -18689.0655
[10 empty] | 57166.6093 | -18841.7351
[10 empty] | 57194.6104 | -18993.9636
[10 empty] | 57225.1183 | -19145.7095
[10 empty] | 57258.1246 | -19296.9317
[10 empty] | 57293.6203 | -19447.589
[10 empty] | 57331.5958 | -19597.6404
[10 empty] | 57372.0408 | -19747.0451
[10 empty] | 57414.9442 | -19895.7625
[10 empty] | 57460.2945 | -20043.7521
[10 empty] | 57508.0792 | -20190.9736
[10 empty] | 57558.2854 | -20337.3871
[10 empty] | 57610.8993 | -20482.9527
[10 empty] | 57665.9068 | -20627.6307
[10 empty] | 57723.2928 | -20771.382
[10 empty] | 57783.0418 | -20914.1673
[10 empty] | 57845.1374 | -21055.9477
[10 empty] | 57909.5628 | -21196.6848
[10 empty] | 57976.3004 | -21336.3403
[10 empty] | 58045.3322 | -21474.8761
[10 empty] | 58116.6393 | -21612.2547
[10 empty] | 58190.2023 | -21748.4386
[10 empty] | 58266.0012 | -21883.3907
[10 empty] | 58344.0155 | -22017.0744
[10 empty] | 58424.2238 | -22149.4534
[10 empty] | 58506.6044 | -22280.4915
[10 empty] | 58591.1349 | -22410.1533
[10 empty] | 58677.7922 | -22538.4033
[10 empty] | 58766.5529 | -22665.2068
[10 empty] | 58857.3927 | -22790.5291
[10 empty] | 58950.2869 | -22914.3363
[10 empty] | 59045.2103 | -23036.5946
[10 empty] | 59142.1371 | -23157.2709
[10 empty] | 59241.041 | -23276.3323
[10 empty] | 59341.8948 | -23393.7464
[10 empty] | 59444.6714 | -23509.4812
[10 empty] | 59549.3426 | -23623.5052
[10 empty] | 59655.8801 | -23735.7876
[10 empty] | 59764.2549 | -23846.2977
[10 empty] | 59874.4374 | -23955.0055
[10 empty] | 59986.3978 | -24061.8813
[10 empty] | 60100.1055 | -24166.8962
[10 empty] | 60215.5296 | -24270.0215
[10 empty] | 60332.6388 | -24371.2292
[10 empty] | 60451.4011 | -24470.4918
[10 empty] | 60571.7842 | -24567.7823
[10 empty] | 60693.7555 | -24663.0742
[10 empty] | 60817.2818 | -24756.3416
[10 empty] | 60942.3294 | -24847.5591
[10 empty] | 61068.8645 | -24936.7021
[10 empty] | 61196.8529 | -25023.7464
[10 empty] | 61326.2594 | -25108.668
[10 empty] | 61457.0474 | -25191.443
[10 empty] | 61589.1794 | -25272.0479
[10 empty] | 61722.6342 | -25350.4695
[10 empty] | 61857.3654 | -25426.6799
[10 empty] | 61993.3267 | -25500.6533
[10 empty] | 62130.4543 | -25572.3564
[10 empty] | 62268.7432 | -25641.7877
[10 empty] | 62408.3088 | -25709.0007
[10 empty] | 62549.0258 | -25773.9284
[10 empty] | 62917.6419 | -25934.4653
[10 empty] | 63144.8905 | -26032.5805
[10 empty] | 63372.1391 | -26130.6957
[10 empty] | 63599.3876 | -26228.8109
[10 empty] | 63826.6362 | -26326.926
[10 empty] | 64053.8848 | -26425.0412
[10 empty] | 64281.1333 | -26523.1564
[10 empty] | 64508.3819 | -26621.2716
[10 empty] | 64735.6305 | -26719.3868
[10 empty] | 64962.879 | -26817.502
[10 empty] | 65190.1276 | -26915.6172
[10 empty] | 65417.3762 | -27013.7324
[10 empty] | 65644.6248 | -27111.8476
[10 empty] | 65871.8733 | -27209.9628
[10 empty] | 66099.1219 | -27308.0779
[10 empty] | 66326.3705 | -27406.1931
[10 empty] | 66553.619 | -27504.3083
[10 empty] | 66780.8676 | -27602.4235
[10 empty] | 67008.1162 | -27700.5387
[10 empty] | 67235.3647 | -27798.6539
[10 empty] | 67462.6133 | -27896.7691
[10 empty] | 67689.8619 | -27994.8843
[10 empty] | 67917.1104 | -28092.9995
[10 empty] | 68144.359 | -28191.1147
[10 empty] | 68371.6076 | -28289.2299
[10 empty] | 68598.8562 | -28387.345
[10 empty] | 68826.1047 | -28485.4602
[10 empty] | 69053.3533 | -28583.5754
[10 empty] | 69280.6019 | -28681.6906
[10 empty] | 69507.8504 | -28779.8058
[10 empty] | 69735.099 | -28877.921
[10 empty] | 69962.3476 | -28976.0362
[10 empty] | 70189.5961 | -29074.1514
[10 empty] | 70416.8447 | -29172.2666
[10 empty] | 70644.0933 | -29270.3818
[10 empty] | 70871.3418 | -29368.497
[10 empty] | 71098.5904 | -29466.6122
[10 empty] | 71325.839 | -29564.7274
[10 empty] | 71553.0876 | -29662.8425
[10 empty] | 71780.3361 | -29760.9577
[10 empty] | 72007.5847 | -29859.0729
[10 empty] | 72234.8333 | -29957.1881
[10 empty] | 72462.0818 | -30055.3033
[10 empty] | 72689.3304 | -30153.4185
[10 empty] | 72916.579 | -30251.5337
[10 empty] | 73143.8276 | -30349.6489
[10 empty] | 73371.0761 | -30447.7641
[10 empty] | 73598.3247 | -30545.8793
[10 empty] | 73825.5733 | -30643.9944
[10 empty] | 74052.8218 | -30742.1096
[10 empty] | 74280.0704 | -30840.2248
[10 empty] | 74507.319 | -30938.34
[10 empty] | 74734.5675 | -31036.4552
[10 empty] | 74961.8161 | -31134.5704
[10 empty] | 75189.0647 | -31232.6856
[10 empty] | 75416.3132 | -31330.8008
[10 empty] | 75643.5618 | -31428.916
[10 empty] | 75870.8104 | -31527.0312
[10 empty] | 76098.059 | -31625.1464
[10 empty] | 76325.3075 | -31723.2615
[10 empty] | 76552.5561 | -31821.3767
[10 empty] | 76779.8047 | -31919.4919
[10 empty] | 77007.0532 | -32017.6071
[10 empty] | 77234.3018 | -32115.7223
[10 empty] | 77461.5504 | -32213.8375
[10 empty] | 77688.7989 | -32311.9527
[10 empty] | 77916.0475 | -32410.0679
[10 empty] | 78143.2961 | -32508.1831
[10 empty] | 78370.5446 | -32606.2983
[10 empty] | 78597.7932 | -32704.4135
[10 empty] | 78825.0418 | -32802.5287
[10 empty] | 79052.2903 | -32900.6438
[10 empty] | 79279.5389 | -32998.759
[10 empty] | 79506.7875 | -33096.8742
[10 empty] | 79734.0361 | -33194.9894
[10 empty] | 79961.2846 | -33293.1046
[10 empty] | 80188.5332 | -33391.2198
[10 empty] | 80415.7818 | -33489.335
[10 empty] | 80643.0303 | -33587.4502
[10 empty] | 80870.2789 | -33685.5654
[10 empty] | 81097.5275 | -33783.6806
[10 empty] | 81324.7761 | -33881.7958
[10 empty] | 81552.0246 | -33979.9109
[10 empty] | 81779.2732 | -34078.0261
[10 empty] | 82006.5218 | -34176.1413
[10 empty] | 82233.7703 | -34274.2565
[10 empty] | 82461.0189 | -34372.3717
[10 empty] | 82688.2675 | -34470.4869
[10 empty] | 82915.516 | -34568.6021
[10 empty] | 83142.7646 | -34666.7173
[10 empty] | 83370.0132 | -34764.8325
[10 empty] | 83597.2618 | -34862.9477
[10 empty] | 83824.5103 | -34961.0629
[10 empty] | 84051.7589 | -35059.1781
[10 empty] | 84279.0075 | -35157.2932
[10 empty] | 84506.256 | -35255.4084
[10 empty] | 84733.5046 | -35353.5236
[10 empty] | 84960.7532 | -35451.6388
[10 empty] | 85188.0017 | -35549.754
[10 empty] | 85415.2503 | -35647.8692