## Sheet1
SANBOKS
-Simulation And Numerical Benchmarking Of Kinetic System-
Parameters
|  | Mass of Car (Kg) | 280 |  |  |  | Rear Weight Distribution | 0.6 |  | Number of Laps | 2
|  | Eq Rotational Mass (kg) | 5
Tire |  |  |  |  | Motor |  |  |  | Aero
1 | Tire Radius (m) |  | 0.235 |  | 1 | Number of Motors |  | 2 | 1 | Frontal Area (m^2) | 0.87
2 | Coefficient of Rolling Resistance |  | 0.015 |  | 2 | Time for Peak Torque (sec) |  | 3 | 2 | Lift Coefficient | 0.7
3 | Longitudinal Friction |  | 0.9 |  | 3 | Final Gear Ratio |  | 3.53 | 3 | Drag Coefficient | 0.35
4 | Lateral Friction |  | 1 |  | 4 | Final Power Efficiency |  | 0.9 | 4 | Aero balance (rear) | 0.6
[5 empty] | 5 | Supply Voltage |  | 72
Brake |  |  |  |  | Track |  |  |  | Steering
1 | Front Braking Torque (Nm) |  | 600 |  | 1 | Minimum Track Radius |  | 4.5 | 1 | Steering Ratio | 3.5
2 | Rear Braking Torque (Nm) |  | 111.5
|  |  | Motor | [5 empty] | Co-ordinates (mm)
|  |  | Peak |  |  | Continous
|  | Current |  | Torque (Nm) | RPM |  | Torque (Nm) | RPM |  | X | Y
|  | 7 | 1 | 0 | 0 | 1 | 0 | 0 | 1 | 495.0495 | 0
|  | 10 | 2 | 1.15 | 4176 | 2 | 1.15 | 4176 | 2 | 990.099 | 0
|  | 20 | 3 | 2.8 | 4161 | 3 | 2.8 | 4161 | 3 | 1485.1485 | 0
|  | 30 | 4 | 4.44 | 4146 | 4 | 4.44 | 4146 | 4 | 1980.198 | 0
|  | 40 | 5 | 6.09 | 4131 | 5 | 6.09 | 4131 | 5 | 2475.2475 | 0
|  | 50 | 6 | 7.74 | 4116 | 6 | 7.74 | 4116 | 6 | 2970.297 | 0
|  | 60 | 7 | 9.38 | 4101 | 7 | 9.38 | 4101 | 7 | 3465.3465 | 0
|  | 70 | 8 | 11.03 | 4086 | 8 | 11.03 | 4086 | 8 | 3960.396 | 0
|  | 80 | 9 | 12.67 | 4071 | 9 | 12.67 | 4071 | 9 | 4455.4455 | 0
|  | 90 | 10 | 14.32 | 4056 | 10 | 14.32 | 4056 | 10 | 4950.4951 | 0
|  | 100 | 11 | 15.97 | 4041 | 11 | 15.97 | 4041 | 11 | 5445.5446 | 0
|  | 110 | 12 | 17.61 | 4026 | 12 | 17.61 | 4026 | 12 | 5940.5941 | 0
|  | 120 | 13 | 19.26 | 4011 | 13 | 19.26 | 4011 | 13 | 6435.6436 | 0
|  | 130 | 14 | 20.9 | 3996 | 14 | 20.9 | 3996 | 14 | 6930.6931 | 0
|  | 140 | 15 | 22.55 | 3981 | 15 | 22.55 | 3981 | 15 | 7425.7426 | 0 | 360 | 37 | 58.76 | 3651 | 20 | 30.78 | 3906
|  | 150 | 16 | 24.2 | 3966 | 16 | 24.2 | 3966 | 16 | 7920.7921 | 0 | 370 | 38 | 60.41 | 3636 | 21 | 32.43 | 3891
|  | 160 | 17 | 25.84 | 3951 | 17 | 25.84 | 3951 | 17 | 8415.8416 | 0 | 380 | 39 | 62.05 | 3621
|  | 170 | 18 | 27.49 | 3936 | 18 | 27.49 | 3936 | 18 | 8910.8911 | 0 | 390 | 40 | 63.7 | 3606
|  | 180 | 19 | 29.13 | 3921 | 19 | 29.13 | 3921 | 19 | 9405.9406 | 0 | 400 | 41 | 65.35 | 3591
|  | 190 | 20 | 30.78 | 3906 |  |  |  | 20 | 9900.9901 | 0
|  | 200 | 21 | 32.43 | 3891 |  |  |  | 21 | 10396.0396 | 0
|  | 210 | 22 | 34.07 | 3876 |  |  |  | 22 | 10891.0891 | 0
|  | 220 | 23 | 35.72 | 3861 |  |  |  | 23 | 11386.1386 | 0
|  | 230 | 24 | 37.36 | 3846 |  |  |  | 24 | 11881.1881 | 0
|  | 240 | 25 | 39.01 | 3831 |  |  |  | 25 | 12376.2376 | 0
|  | 250 | 26 | 40.66 | 3816 |  |  |  | 26 | 12871.2871 | 0
|  | 260 | 27 | 42.3 | 3801 |  |  |  | 27 | 13366.3366 | 0
|  | 270 | 28 | 43.95 | 3786 |  |  |  | 28 | 13861.3861 | 0
|  | 280 | 29 | 45.59 | 3771 |  |  |  | 29 | 14356.4356 | 0
|  | 290 | 30 | 47.24 | 3756 |  |  |  | 30 | 14851.4852 | 0
|  | 300 | 31 | 48.89 | 3741 |  |  |  | 31 | 15346.5346 | 0
|  | 310 | 32 | 50.53 | 3726 |  |  |  | 32 | 15841.5842 | 0
|  | 320 | 33 | 52.18 | 3711 |  |  |  | 33 | 16336.6337 | 0
|  | 330 | 34 | 53.82 | 3696 |  |  |  | 34 | 16831.6832 | 0
|  | 340 | 35 | 55.47 | 3681 |  |  |  | 35 | 17326.7327 | 0
|  | 350 | 36 | 57.12 | 3666 |  |  |  | 36 | 17821.7822 | 0
[9 empty] | 37 | 18316.8317 | 0
[9 empty] | 38 | 18811.8812 | 0
[9 empty] | 39 | 19306.9307 | 0
[9 empty] | 40 | 19801.9802 | 0
[9 empty] | 41 | 20297.0297 | 0
[9 empty] | 42 | 20792.0792 | 0
[9 empty] | 43 | 21287.1287 | 0
[9 empty] | 44 | 21782.1782 | 0
[9 empty] | 45 | 22277.2277 | 0
[9 empty] | 46 | 22772.2772 | 0
[9 empty] | 47 | 23267.3267 | 0
[9 empty] | 48 | 23762.3762 | 0
[9 empty] | 49 | 24257.4257 | 0
[9 empty] | 50 | 24752.4752 | 0
[9 empty] | 51 | 25247.5248 | 0
[9 empty] | 52 | 25742.5743 | 0
[9 empty] | 53 | 26237.6238 | 0
[9 empty] | 54 | 26732.6733 | 0
[9 empty] | 55 | 27227.7228 | 0
[9 empty] | 56 | 27722.7723 | 0
[9 empty] | 57 | 28217.8218 | 0
[9 empty] | 58 | 28712.8713 | 0
[9 empty] | 59 | 29207.9208 | 0
[9 empty] | 60 | 29702.9703 | 0
[9 empty] | 61 | 30198.0198 | 0
[9 empty] | 62 | 30693.0693 | 0
[9 empty] | 63 | 31188.1188 | 0
[9 empty] | 64 | 31683.1683 | 0
[9 empty] | 65 | 32178.2178 | 0
[9 empty] | 66 | 32673.2673 | 0
[9 empty] | 67 | 33168.3168 | 0
[9 empty] | 68 | 33663.3663 | 0
[9 empty] | 69 | 34158.4158 | 0
[9 empty] | 70 | 34653.4653 | 0
[9 empty] | 71 | 35148.5148 | 0
[9 empty] | 72 | 35643.5644 | 0
[9 empty] | 73 | 36138.6139 | 0
[9 empty] | 74 | 36633.6634 | 0
[9 empty] | 75 | 37128.7129 | 0
[9 empty] | 76 | 37623.7624 | 0
[9 empty] | 77 | 38118.8119 | 0
[9 empty] | 78 | 38613.8614 | 0
[9 empty] | 79 | 39108.9109 | 0
[9 empty] | 80 | 39603.9604 | 0
[9 empty] | 81 | 40099.0099 | 0
[9 empty] | 82 | 40594.0594 | 0
[9 empty] | 83 | 41089.1089 | 0
[9 empty] | 84 | 41584.1584 | 0
[9 empty] | 85 | 42079.2079 | 0
[9 empty] | 86 | 42574.2574 | 0
[9 empty] | 87 | 43069.3069 | 0
[9 empty] | 88 | 43564.3564 | 0
[9 empty] | 89 | 44059.4059 | 0
[9 empty] | 90 | 44554.4555 | 0
[9 empty] | 91 | 45049.505 | 0
[9 empty] | 92 | 45544.5545 | 0
[9 empty] | 93 | 46039.604 | 0
[9 empty] | 94 | 46534.6535 | 0
[9 empty] | 95 | 47029.703 | 0
[9 empty] | 96 | 47524.7525 | 0
[9 empty] | 97 | 48019.802 | 0
[9 empty] | 98 | 48514.8515 | 0
[9 empty] | 99 | 49009.901 | 0
[9 empty] | 100 | 49504.9505 | 0
[10 empty] | 50092.154 | -13.289
[10 empty] | 50184.4164 | -28.5528
[10 empty] | 50276.1989 | -45.7023
[10 empty] | 50367.4984 | -64.7289
[10 empty] | 50458.4154 | -85.651
[10 empty] | 50548.9139 | -108.4625
[10 empty] | 50638.9061 | -133.142
[10 empty] | 50728.365 | -159.6815
[10 empty] | 50817.2542 | -188.0703
[10 empty] | 50905.5357 | -218.296
[10 empty] | 50993.1714 | -250.3458
[10 empty] | 51080.1239 | -284.2059
[10 empty] | 51166.3559 | -319.8617
[10 empty] | 51251.8301 | -357.2979
[10 empty] | 51336.5096 | -396.4985
[10 empty] | 51420.3582 | -437.4464
[10 empty] | 51503.3397 | -480.1242
[10 empty] | 51585.4184 | -524.5133
[10 empty] | 51666.5589 | -570.5949
[10 empty] | 51746.7266 | -618.3489
[10 empty] | 51825.8868 | -667.7551
[10 empty] | 51904.0057 | -718.792
[10 empty] | 51981.0494 | -771.4377
[10 empty] | 52056.985 | -825.6696
[10 empty] | 52131.7797 | -881.4644
[10 empty] | 52205.4014 | -938.798
[10 empty] | 52277.8185 | -997.6459
[10 empty] | 52348.9998 | -1057.9827
[10 empty] | 52418.9148 | -1119.7826
[10 empty] | 52487.5332 | -1183.0188
[10 empty] | 52554.8257 | -1247.6642
[10 empty] | 52620.7633 | -1313.691
[10 empty] | 52685.3176 | -1381.0708
[10 empty] | 52748.4609 | -1449.7747
[10 empty] | 52810.1661 | -1519.7732
[10 empty] | 52870.4066 | -1591.036
[10 empty] | 52929.1565 | -1663.5326
[10 empty] | 52986.3905 | -1737.2318
[10 empty] | 53042.0841 | -1812.1019
[10 empty] | 53096.2133 | -1888.1107
[10 empty] | 53148.7548 | -1965.2256
[10 empty] | 53199.686 | -2043.4134
[10 empty] | 53248.985 | -2122.6404
[10 empty] | 53296.6306 | -2202.8725
[10 empty] | 53342.6024 | -2284.0754
[10 empty] | 53386.8805 | -2366.214
[10 empty] | 53429.446 | -2449.2531
[10 empty] | 53470.2805 | -2533.157
[10 empty] | 53509.3665 | -2617.8895
[10 empty] | 53546.6871 | -2703.4142
[10 empty] | 53582.2263 | -2789.6943
[10 empty] | 53615.9688 | -2876.6929
[10 empty] | 53647.9002 | -2964.3724
[10 empty] | 53678.0067 | -3052.6952
[10 empty] | 53706.2753 | -3141.6232
[10 empty] | 53732.6939 | -3231.1183
[10 empty] | 53757.2512 | -3321.1419
[10 empty] | 53779.9365 | -3411.6553
[10 empty] | 53800.7401 | -3502.6197
[10 empty] | 53819.6531 | -3593.9959
[10 empty] | 53836.6674 | -3685.7446
[10 empty] | 53851.7755 | -3777.8264
[10 empty] | 53864.9711 | -3870.2016
[10 empty] | 53876.2485 | -3962.8306
[10 empty] | 53885.6027 | -4055.6735
[10 empty] | 53893.0298 | -4148.6904
[10 empty] | 53898.5267 | -4241.8414
[10 empty] | 53902.0908 | -4335.0863
[10 empty] | 53903.7208 | -4428.3849
[10 empty] | 53903.4158 | -4521.6974
[10 empty] | 53901.176 | -4614.9834
[10 empty] | 53897.0025 | -4708.203
[10 empty] | 53890.8969 | -4801.3161
[10 empty] | 53882.8619 | -4894.2825
[10 empty] | 53872.901 | -4987.0622
[10 empty] | 53861.0184 | -5079.6155
[10 empty] | 53847.2193 | -5171.9025
[10 empty] | 53831.5096 | -5263.8835
[10 empty] | 53813.896 | -5355.5191
[10 empty] | 53794.3861 | -5446.7697
[10 empty] | 53772.9883 | -5537.5962
[10 empty] | 53749.7118 | -5627.9594
[10 empty] | 53724.5667 | -5717.8205
[10 empty] | 53697.5637 | -5807.141
[10 empty] | 53668.7144 | -5895.8823
[10 empty] | 53638.0312 | -5984.0065
[10 empty] | 53605.5274 | -6071.4754
[10 empty] | 53571.2169 | -6158.2515
[10 empty] | 53535.1145 | -6244.2975
[10 empty] | 53497.2356 | -6329.5765
[10 empty] | 53457.5966 | -6414.0519
[10 empty] | 53416.2144 | -6497.6872
[10 empty] | 53373.107 | -6580.4464
[10 empty] | 53328.2928 | -6662.2939
[10 empty] | 53281.7912 | -6743.1947
[10 empty] | 53233.6208 | -6823.1158
[10 empty] | 53183.8033 | -6902.0214
[10 empty] | 53132.3628 | -6979.8733
[10 empty] | 53079.3379 | -7056.6153
[10 empty] | 53024.6653 | -7132.3344
[10 empty] | 52798.1891 | -7381.8081
[10 empty] | 52632.0739 | -7562.046
[10 empty] | 52471.3828 | -7746.2059
[10 empty] | 52315.6633 | -7934.7712
[10 empty] | 52165.0819 | -8127.554
[10 empty] | 52019.8257 | -8324.316
[10 empty] | 51879.9646 | -8524.9595
[10 empty] | 51745.6062 | -8729.3311
[10 empty] | 51616.8509 | -8937.278
[10 empty] | 51493.7941 | -9148.6461
[10 empty] | 51376.5262 | -9363.2799
[10 empty] | 51265.134 | -9581.0211
[10 empty] | 51159.6996 | -9801.7086
[10 empty] | 51060.3008 | -10025.1796
[10 empty] | 50967.0112 | -10251.269
[10 empty] | 50879.8996 | -10479.8099
[10 empty] | 50799.0302 | -10710.6335
[10 empty] | 50724.463 | -10943.5694
[10 empty] | 50656.2528 | -11178.4455
[10 empty] | 50594.4501 | -11415.0882
[10 empty] | 50539.1005 | -11653.323
[10 empty] | 50490.245 | -11892.9739
[10 empty] | 50447.9195 | -12133.8637
[10 empty] | 50412.1554 | -12375.8148
[10 empty] | 50382.979 | -12618.6483
[10 empty] | 50360.412 | -12862.1849
[10 empty] | 50344.4709 | -13106.2449
[10 empty] | 50335.1675 | -13350.648
[10 empty] | 50332.5087 | -13595.2135
[10 empty] | 50336.4966 | -13839.7611
[10 empty] | 50347.128 | -14084.1099
[10 empty] | 50364.3952 | -14328.0796
[10 empty] | 50388.2855 | -14571.4901
[10 empty] | 50418.7811 | -14814.1615
[10 empty] | 50455.8596 | -15055.9146
[10 empty] | 50499.4936 | -15296.571
[10 empty] | 50549.6508 | -15535.9528
[10 empty] | 50606.2943 | -15773.8832
[10 empty] | 50669.3821 | -16010.1867
[10 empty] | 50738.8677 | -16244.6886
[10 empty] | 50814.6998 | -16477.2157
[10 empty] | 50896.8224 | -16707.5964
[10 empty] | 50985.1747 | -16935.6606
[10 empty] | 51079.6917 | -17161.2397
[10 empty] | 51180.3034 | -17384.1672
[10 empty] | 51286.9356 | -17604.2784
[10 empty] | 51399.5095 | -17821.4109
[10 empty] | 51517.942 | -18035.4042
[10 empty] | 51642.1456 | -18246.1003
[10 empty] | 51772.0286 | -18453.3436
[10 empty] | 51907.4951 | -18656.9811
[10 empty] | 52048.445 | -18856.8623
[10 empty] | 52194.7743 | -19052.8397
[10 empty] | 52346.3748 | -19244.7686
[10 empty] | 52503.1346 | -19432.5071
[10 empty] | 52664.938 | -19615.9166
[10 empty] | 52831.6654 | -19794.8617
[10 empty] | 53003.1937 | -19969.2103
[10 empty] | 53179.3963 | -20138.8335
[10 empty] | 53360.143 | -20303.6061
[10 empty] | 53545.3003 | -20463.4065
[10 empty] | 53734.7316 | -20618.1165
[10 empty] | 53928.2968 | -20767.622
[10 empty] | 54125.8531 | -20911.8125
[10 empty] | 54327.2545 | -21050.5817
[10 empty] | 54532.3524 | -21183.8268
[10 empty] | 54740.9951 | -21311.4496
[10 empty] | 54953.0287 | -21433.3559
[10 empty] | 55168.2966 | -21549.4555
[10 empty] | 55386.6398 | -21659.6627
[10 empty] | 55607.897 | -21763.8962
[10 empty] | 55831.9049 | -21862.079
[10 empty] | 56058.498 | -21954.1386
[10 empty] | 56287.5089 | -22040.0069
[10 empty] | 56518.7686 | -22119.6207
[10 empty] | 56752.1062 | -22192.9209
[10 empty] | 56987.3495 | -22259.8536
[10 empty] | 57224.3247 | -22320.3694
[10 empty] | 57462.8568 | -22374.4234
[10 empty] | 57702.7696 | -22421.9759
[10 empty] | 57943.886 | -22462.9916
[10 empty] | 58186.0278 | -22497.4403
[10 empty] | 58429.0163 | -22525.2965
[10 empty] | 58672.6721 | -22546.5398
[10 empty] | 58916.8151 | -22561.1543
[10 empty] | 59161.265 | -22569.1293
[10 empty] | 59405.8414 | -22570.4589
[10 empty] | 59650.3637 | -22565.1421
[10 empty] | 59894.6511 | -22553.1829
[10 empty] | 60138.5234 | -22534.5901
[10 empty] | 60381.8005 | -22509.3774
[10 empty] | 60624.3026 | -22477.5634
[10 empty] | 60865.8507 | -22439.1716
[10 empty] | 61106.2663 | -22394.2304
[10 empty] | 61345.3719 | -22342.773
[10 empty] | 61582.9895 | -22284.8377
[10 empty] | 61818.9447 | -22220.4673
[10 empty] | 62053.0664 | -22149.7081
[10 empty] | 62285.1933 | -22072.6082
[10 empty] | 62515.0815 | -21989.2506
[10 empty] | 63109.2001 | -21749.5842
[10 empty] | 63475.708 | -21599.5196
[10 empty] | 63842.2158 | -21449.4551
[10 empty] | 64208.7236 | -21299.3906
[10 empty] | 64575.2315 | -21149.326
[10 empty] | 64941.7393 | -20999.2615
[10 empty] | 65308.2472 | -20849.1969
[10 empty] | 65674.755 | -20699.1324
[10 empty] | 66041.2629 | -20549.0678
[10 empty] | 66407.7707 | -20399.0033
[10 empty] | 66774.2786 | -20248.9388
[10 empty] | 67140.7864 | -20098.8742
[10 empty] | 67507.2943 | -19948.8097
[10 empty] | 67873.8021 | -19798.7451
[10 empty] | 68240.3099 | -19648.6806
[10 empty] | 68606.8178 | -19498.616
[10 empty] | 68973.3256 | -19348.5515
[10 empty] | 69339.8335 | -19198.4869
[10 empty] | 69706.3413 | -19048.4224
[10 empty] | 70072.8492 | -18898.3579
[10 empty] | 70439.357 | -18748.2933
[10 empty] | 70805.8649 | -18598.2288
[10 empty] | 71172.3727 | -18448.1642
[10 empty] | 71538.8806 | -18298.0997
[10 empty] | 71905.3884 | -18148.0351
[10 empty] | 72271.8963 | -17997.9706
[10 empty] | 72638.4041 | -17847.9061
[10 empty] | 73004.9119 | -17697.8415
[10 empty] | 73371.4198 | -17547.777
[10 empty] | 73737.9276 | -17397.7124
[10 empty] | 74104.4355 | -17247.6479
[10 empty] | 74470.9433 | -17097.5833
[10 empty] | 74837.4512 | -16947.5188
[10 empty] | 75203.959 | -16797.4542
[10 empty] | 75570.4668 | -16647.3897
[10 empty] | 75936.9747 | -16497.3252
[10 empty] | 76303.4825 | -16347.2606
[10 empty] | 76669.9904 | -16197.1961
[10 empty] | 77036.4982 | -16047.1315
[10 empty] | 77403.0061 | -15897.067
[10 empty] | 77769.5139 | -15747.0024
[10 empty] | 78136.0218 | -15596.9379
[10 empty] | 78502.5296 | -15446.8734
[10 empty] | 78869.0375 | -15296.8088
[10 empty] | 79235.5453 | -15146.7443
[10 empty] | 79602.0532 | -14996.6797
[10 empty] | 79968.561 | -14846.6152
[10 empty] | 80335.0688 | -14696.5506
[10 empty] | 80701.5767 | -14546.4861
[10 empty] | 81068.0845 | -14396.4216
[10 empty] | 81434.5924 | -14246.357
[10 empty] | 81801.1002 | -14096.2925
[10 empty] | 82167.6081 | -13946.2279
[10 empty] | 82534.1159 | -13796.1634
[10 empty] | 82900.6238 | -13646.0988
[10 empty] | 83267.1316 | -13496.0343
[10 empty] | 83633.6395 | -13345.9698
[10 empty] | 84000.1473 | -13195.9052
[10 empty] | 84366.6551 | -13045.8407
[10 empty] | 84733.163 | -12895.7761
[10 empty] | 85099.6708 | -12745.7116
[10 empty] | 85466.1787 | -12595.647
[10 empty] | 85832.6865 | -12445.5825
[10 empty] | 86199.1944 | -12295.5179
[10 empty] | 86565.7022 | -12145.4534
[10 empty] | 86932.2101 | -11995.3889
[10 empty] | 87298.7179 | -11845.3243
[10 empty] | 87665.2257 | -11695.2598
[10 empty] | 88031.7336 | -11545.1952
[10 empty] | 88398.2414 | -11395.1307
[10 empty] | 88764.7493 | -11245.0662
[10 empty] | 89131.2571 | -11095.0016
[10 empty] | 89497.765 | -10944.9371
[10 empty] | 89864.2728 | -10794.8725
[10 empty] | 90230.7807 | -10644.808
[10 empty] | 90597.2885 | -10494.7434
[10 empty] | 90963.7964 | -10344.6789
[10 empty] | 91330.3042 | -10194.6143
[10 empty] | 91696.812 | -10044.5498
[10 empty] | 92063.3199 | -9894.4853
[10 empty] | 92429.8277 | -9744.4207
[10 empty] | 92796.3356 | -9594.3562
[10 empty] | 93162.8434 | -9444.2916
[10 empty] | 93529.3513 | -9294.2271
[10 empty] | 93895.8591 | -9144.1625
[10 empty] | 94262.367 | -8994.098
[10 empty] | 94628.8748 | -8844.0335
[10 empty] | 94995.3827 | -8693.9689
[10 empty] | 95361.8905 | -8543.9044
[10 empty] | 95728.3984 | -8393.8398
[10 empty] | 96094.9062 | -8243.7753
[10 empty] | 96461.414 | -8093.7107
[10 empty] | 96827.9219 | -7943.6462
[10 empty] | 97194.4297 | -7793.5816
[10 empty] | 97560.9376 | -7643.5171
[10 empty] | 97927.4454 | -7493.4526
[10 empty] | 98293.9533 | -7343.388
[10 empty] | 98660.4611 | -7193.3235
[10 empty] | 99026.969 | -7043.2589
[10 empty] | 99393.4768 | -6893.1944