## Sheet1
SANBOKS
-Simulation And Numerical Benchmarking Of Kinetic System-
Parameters
|  | Mass of Car (Kg) | 280 |  |  |  | Rear Weight Distribution | 0.6 |  | Number of Laps | 2
|  | Eq Rotational Mass (kg) | 5
Tire |  |  |  |  | Motor |  |  |  | Aero
1 | Tire Radius (m) |  | 0.235 |  | 1 | Number of Motors |  | 2 | 1 | Frontal Area (m^2) | 0.87
2 | Coefficient of Rolling Resistance |  | 0.015 |  | 2 | Time for Peak Torque (sec) |  | 3 | 2 | Lift Coefficient | 0.7
3 | Longitudinal Friction |  | 0.9 |  | 3 | Final Gear Ratio |  | 3.53 | 3 | Drag Coefficient | 0.35
4 | Lateral Friction |  | 1 |  | 4 | Final Power Efficiency |  | 0.9 | 4 | Aero balance (rear) | 0.6
[5 empty] | 5 | Supply Voltage |  | 72
Brake |  |  |  |  | Track |  |  |  | Steering
1 | Front Braking Torque (Nm) |  | 600 |  | 1 | Minimum Track Radius |  | 4.5 | 1 | Steering Ratio | 3.5
2 | Rear Braking Torque (Nm) |  | 111.5
|  |  | Motor | [5 empty] | Co-ordinates (mm)
|  |  | Peak |  |  | Continous
|  | Current |  | Torque (Nm) | RPM |  | Torque (Nm) | RPM |  | X | Y
|  | 7 | 1 | 0 | 0 | 1 | 0 | 0 | 1 | 10000 | 0
|  | 10 | 2 | 1.15 | 4176 | 2 | 1.15 | 4176 | 2 | 9980.2673 | -627.9052
|  | 20 | 3 | 2.8 | 4161 | 3 | 2.8 | 4161 | 3 | 9921.147 | -1253.3323
|  | 30 | 4 | 4.44 | 4146 | 4 | 4.44 | 4146 | 4 | 9822.8725 | -1873.8131
|  | 40 | 5 | 6.09 | 4131 | 5 | 6.09 | 4131 | 5 | 9685.8316 | -2486.8989
|  | 50 | 6 | 7.74 | 4116 | 6 | 7.74 | 4116 | 6 | 9510.5652 | -3090.1699
|  | 60 | 7 | 9.38 | 4101 | 7 | 9.38 | 4101 | 7 | 9297.7649 | -3681.2455
|  | 70 | 8 | 11.03 | 4086 | 8 | 11.03 | 4086 | 8 | 9048.2705 | -4257.7929
|  | 80 | 9 | 12.67 | 4071 | 9 | 12.67 | 4071 | 9 | 8763.0668 | -4817.5367
|  | 90 | 10 | 14.32 | 4056 | 10 | 14.32 | 4056 | 10 | 8443.2793 | -5358.268
|  | 100 | 11 | 15.97 | 4041 | 11 | 15.97 | 4041 | 11 | 8090.1699 | -5877.8525
|  | 110 | 12 | 17.61 | 4026 | 12 | 17.61 | 4026 | 12 | 7705.1324 | -6374.2399
|  | 120 | 13 | 19.26 | 4011 | 13 | 19.26 | 4011 | 13 | 7289.6863 | -6845.4711
|  | 130 | 14 | 20.9 | 3996 | 14 | 20.9 | 3996 | 14 | 6845.4711 | -7289.6863
|  | 140 | 15 | 22.55 | 3981 | 15 | 22.55 | 3981 | 15 | 6374.2399 | -7705.1324 | 360 | 37 | 58.76 | 3651 | 20 | 30.78 | 3906
|  | 150 | 16 | 24.2 | 3966 | 16 | 24.2 | 3966 | 16 | 5877.8525 | -8090.1699 | 370 | 38 | 60.41 | 3636 | 21 | 32.43 | 3891
|  | 160 | 17 | 25.84 | 3951 | 17 | 25.84 | 3951 | 17 | 5358.268 | -8443.2793 | 380 | 39 | 62.05 | 3621
|  | 170 | 18 | 27.49 | 3936 | 18 | 27.49 | 3936 | 18 | 4817.5367 | -8763.0668 | 390 | 40 | 63.7 | 3606
|  | 180 | 19 | 29.13 | 3921 | 19 | 29.13 | 3921 | 19 | 4257.7929 | -9048.2705 | 400 | 41 | 65.35 | 3591
|  | 190 | 20 | 30.78 | 3906 |  |  |  | 20 | 3681.2455 | -9297.7649
|  | 200 | 21 | 32.43 | 3891 |  |  |  | 21 | 3090.1699 | -9510.5652
|  | 210 | 22 | 34.07 | 3876 |  |  |  | 22 | 2486.8989 | -9685.8316
|  | 220 | 23 | 35.72 | 3861 |  |  |  | 23 | 1873.8131 | -9822.8725
|  | 230 | 24 | 37.36 | 3846 |  |  |  | 24 | 1253.3323 | -9921.147
|  | 240 | 25 | 39.01 | 3831 |  |  |  | 25 | 627.9052 | -9980.2673
|  | 250 | 26 | 40.66 | 3816 |  |  |  | 26 | 0 | -10000
|  | 260 | 27 | 42.3 | 3801 |  |  |  | 27 | -627.9052 | -9980.2673
|  | 270 | 28 | 43.95 | 3786 |  |  |  | 28 | -1253.3323 | -9921.147
|  | 280 | 29 | 45.59 | 3771 |  |  |  | 29 | -1873.8131 | -9822.8725
|  | 290 | 30 | 47.24 | 3756 |  |  |  | 30 | -2486.8989 | -9685.8316
|  | 300 | 31 | 48.89 | 3741 |  |  |  | 31 | -3090.1699 | -9510.5652
|  | 310 | 32 | 50.53 | 3726 |  |  |  | 32 | -3681.2455 | -9297.7649
|  | 320 | 33 | 52.18 | 3711 |  |  |  | 33 | -4257.7929 | -9048.2705
|  | 330 | 34 | 53.82 | 3696 |  |  |  | 34 | -4817.5367 | -8763.0668
|  | 340 | 35 | 55.47 | 3681 |  |  |  | 35 | -5358.268 | -8443.2793
|  | 350 | 36 | 57.12 | 3666 |  |  |  | 36 | -5877.8525 | -8090.1699
[9 empty] | 37 | -6374.2399 | -7705.1324
[9 empty] | 38 | -6845.4711 | -7289.6863
[9 empty] | 39 | -7289.6863 | -6845.4711
[9 empty] | 40 | -7705.1324 | -6374.2399
[9 empty] | 41 | -8090.1699 | -5877.8525
[9 empty] | 42 | -8443.2793 | -5358.268
[9 empty] | 43 | -8763.0668 | -4817.5367
[9 empty] | 44 | -9048.2705 | -4257.7929
[9 empty] | 45 | -9297.7649 | -3681.2455
[9 empty] | 46 | -9510.5652 | -3090.1699
[9 empty] | 47 | -9685.8316 | -2486.8989
[9 empty] | 48 | -9822.8725 | -1873.8131
[9 empty] | 49 | -9921.147 | -1253.3323
[9 empty] | 50 | -9980.2673 | -627.9052
[9 empty] | 51 | -10000 | 0
[9 empty] | 52 | -9980.2673 | 627.9052
[9 empty] | 53 | -9921.147 | 1253.3323
[9 empty] | 54 | -9822.8725 | 1873.8131
[9 empty] | 55 | -9685.8316 | 2486.8989
[9 empty] | 56 | -9510.5652 | 3090.1699
[9 empty] | 57 | -9297.7649 | 3681.2455
[9 empty] | 58 | -9048.2705 | 4257.7929
[9 empty] | 59 | -8763.0668 | 4817.5367
[9 empty] | 60 | -8443.2793 | 5358.268
[9 empty] | 61 | -8090.1699 | 5877.8525
[9 empty] | 62 | -7705.1324 | 6374.2399
[9 empty] | 63 | -7289.6863 | 6845.4711
[9 empty] | 64 | -6845.4711 | 7289.6863
[9 empty] | 65 | -6374.2399 | 7705.1324
[9 empty] | 66 | -5877.8525 | 8090.1699
[9 empty] | 67 | -5358.268 | 8443.2793
[9 empty] | 68 | -4817.5367 | 8763.0668
[9 empty] | 69 | -4257.7929 | 9048.2705
[9 empty] | 70 | -3681.2455 | 9297.7649
[9 empty] | 71 | -3090.1699 | 9510.5652
[9 empty] | 72 | -2486.8989 | 9685.8316
[9 empty] | 73 | -1873.8131 | 9822.8725
[9 empty] | 74 | -1253.3323 | 9921.147
[9 empty] | 75 | -627.9052 | 9980.2673
[9 empty] | 76 | 0 | 10000
[9 empty] | 77 | 627.9052 | 9980.2673
[9 empty] | 78 | 1253.3323 | 9921.147
[9 empty] | 79 | 1873.8131 | 9822.8725
[9 empty] | 80 | 2486.8989 | 9685.8316
[9 empty] | 81 | 3090.1699 | 9510.5652
[9 empty] | 82 | 3681.2455 | 9297.7649
[9 empty] | 83 | 4257.7929 | 9048.2705
[9 empty] | 84 | 4817.5367 | 8763.0668
[9 empty] | 85 | 5358.268 | 8443.2793
[9 empty] | 86 | 5877.8525 | 8090.1699
[9 empty] | 87 | 6374.2399 | 7705.1324
[9 empty] | 88 | 6845.4711 | 7289.6863
[9 empty] | 89 | 7289.6863 | 6845.4711
[9 empty] | 90 | 7705.1324 | 6374.2399
[9 empty] | 91 | 8090.1699 | 5877.8525
[9 empty] | 92 | 8443.2793 | 5358.268
[9 empty] | 93 | 8763.0668 | 4817.5367
[9 empty] | 94 | 9048.2705 | 4257.7929
[9 empty] | 95 | 9297.7649 | 3681.2455
[9 empty] | 96 | 9510.5652 | 3090.1699
[9 empty] | 97 | 9685.8316 | 2486.8989
[9 empty] | 98 | 9822.8725 | 1873.8131
[9 empty] | 99 | 9921.147 | 1253.3323
[9 empty] | 100 | 9980.2673 | 627.9052