## Sheet1
SANBOKS
-Simulation And Numerical Benchmarking Of Kinetic System-
Parameters
|  | Mass of Car (Kg) | 280 |  |  |  | Rear Weight Distribution | 0.6 |  | Number of Laps | 2
|  | Eq Rotational Mass (kg) | 5
Tire |  |  |  |  | Motor |  |  |  | Aero
1 | Tire Radius (m) |  | 0.235 |  | 1 | Number of Motors |  | 2 | 1 | Frontal Area (m^2) | 0.87
2 | Coefficient of Rolling Resistance |  | 0.015 |  | 2 | Time for Peak Torque (sec) |  | 3 | 2 | Lift Coefficient | 0.7
3 | Longitudinal Friction |  | 0.9 |  | 3 | Final Gear Ratio |  | 3.53 | 3 | Drag Coefficient | 0.35
4 | Lateral Friction |  | 1 |  | 4 | Final Power Efficiency |  | 0.9 | 4 | Aero balance (rear) | 0.6
[5 empty] | 5 | Supply Voltage |  | 72
Brake |  |  |  |  | Track |  |  |  | Steering
1 | Front Braking Torque (Nm) |  | 600 |  | 1 | Minimum Track Radius |  | 4.5 | 1 | Steering Ratio | 3.5
2 | Rear Braking Torque (Nm) |  | 111.5
|  |  | Motor | [5 empty] | Co-ordinates (mm)
|  |  | Peak |  |  | Continous
|  | Current |  | Torque (Nm) | RPM |  | Torque (Nm) | RPM |  | X | Y
|  | 7 | 1 | 0 | 0 | 1 | 0 | 0 | 1 | 495.0495 | 0
|  | 10 | 2 | 1.15 | 4176 | 2 | 1.15 | 4176 | 2 | 990.099 | 0
|  | 20 | 3 | 2.8 | 4161 | 3 | 2.8 | 4161 | 3 | 1485.1485 | 0
|  | 30 | 4 | 4.44 | 4146 | 4 | 4.44 | 4146 | 4 | 1980.198 | 0
|  | 40 | 5 | 6.09 | 4131 | 5 | 6.09 | 4131 | 5 | 2475.2475 | 0
|  | 50 | 6 | 7.74 | 4116 | 6 | 7.74 | 4116 | 6 | 2970.297 | 0
|  | 60 | 7 | 9.38 | 4101 | 7 | 9.38 | 4101 | 7 | 3465.3465 | 0
|  | 70 | 8 | 11.03 | 4086 | 8 | 11.03 | 4086 | 8 | 3960.396 | 0
|  | 80 | 9 | 12.67 | 4071 | 9 | 12.67 | 4071 | 9 | 4455.4455 | 0
|  | 90 | 10 | 14.32 | 4056 | 10 | 14.32 | 4056 | 10 | 4950.4951 | 0
|  | 100 | 11 | 15.97 | 4041 | 11 | 15.97 | 4041 | 11 | 5445.5446 | 0
|  | 110 | 12 | 17.61 | 4026 | 12 | 17.61 | 4026 | 12 | 5940.5941 | 0
|  | 120 | 13 | 19.26 | 4011 | 13 | 19.26 | 4011 | 13 | 6435.6436 | 0
|  | 130 | 14 | 20.9 | 3996 | 14 | 20.9 | 3996 | 14 | 6930.6931 | 0
|  | 140 | 15 | 22.55 | 3981 | 15 | 22.55 | 3981 | 15 | 7425.7426 | 0 | 360 | 37 | 58.76 | 3651 | 20 | 30.78 | 3906
|  | 150 | 16 | 24.2 | 3966 | 16 | 24.2 | 3966 | 16 | 7920.7921 | 0 | 370 | 38 | 60.41 | 3636 | 21 | 32.43 | 3891
|  | 160 | 17 | 25.84 | 3951 | 17 | 25.84 | 3951 | 17 | 8415.8416 | 0 | 380 | 39 | 62.05 | 3621
|  | 170 | 18 | 27.49 | 3936 | 18 | 27.49 | 3936 | 18 | 8910.8911 | 0 | 390 | 40 | 63.7 | 3606
|  | 180 | 19 | 29.13 | 3921 | 19 | 29.13 | 3921 | 19 | 9405.9406 | 0 | 400 | 41 | 65.35 | 3591
|  | 190 | 20 | 30.78 | 3906 |  |  |  | 20 | 9900.9901 | 0
|  | 200 | 21 | 32.43 | 3891 |  |  |  | 21 | 10396.0396 | 0
|  | 210 | 22 | 34.07 | 3876 |  |  |  | 22 | 10891.0891 | 0
|  | 220 | 23 | 35.72 | 3861 |  |  |  | 23 | 11386.1386 | 0
|  | 230 | 24 | 37.36 | 3846 |  |  |  | 24 | 11881.1881 | 0
|  | 240 | 25 | 39.01 | 3831 |  |  |  | 25 | 12376.2376 | 0
|  | 250 | 26 | 40.66 | 3816 |  |  |  | 26 | 12871.2871 | 0
|  | 260 | 27 | 42.3 | 3801 |  |  |  | 27 | 13366.3366 | 0
|  | 270 | 28 | 43.95 | 3786 |  |  |  | 28 | 13861.3861 | 0
|  | 280 | 29 | 45.59 | 3771 |  |  |  | 29 | 14356.4356 | 0
|  | 290 | 30 | 47.24 | 3756 |  |  |  | 30 | 14851.4852 | 0
|  | 300 | 31 | 48.89 | 3741 |  |  |  | 31 | 15346.5346 | 0
|  | 310 | 32 | 50.53 | 3726 |  |  |  | 32 | 15841.5842 | 0
|  | 320 | 33 | 52.18 | 3711 |  |  |  | 33 | 16336.6337 | 0
|  | 330 | 34 | 53.82 | 3696 |  |  |  | 34 | 16831.6832 | 0
|  | 340 | 35 | 55.47 | 3681 |  |  |  | 35 | 17326.7327 | 0
|  | 350 | 36 | 57.12 | 3666 |  |  |  | 36 | 17821.7822 | 0
[9 empty] | 37 | 18316.8317 | 0
[9 empty] | 38 | 18811.8812 | 0
[9 empty] | 39 | 19306.9307 | 0
[9 empty] | 40 | 19801.9802 | 0
[9 empty] | 41 | 20297.0297 | 0
[9 empty] | 42 | 20792.0792 | 0
[9 empty] | 43 | 21287.1287 | 0
[9 empty] | 44 | 21782.1782 | 0
[9 empty] | 45 | 22277.2277 | 0
[9 empty] | 46 | 22772.2772 | 0
[9 empty] | 47 | 23267.3267 | 0
[9 empty] | 48 | 23762.3762 | 0
[9 empty] | 49 | 24257.4257 | 0
[9 empty] | 50 | 24752.4752 | 0
[9 empty] | 51 | 25247.5248 | 0
[9 empty] | 52 | 25742.5743 | 0
[9 empty] | 53 | 26237.6238 | 0
[9 empty] | 54 | 26732.6733 | 0
[9 empty] | 55 | 27227.7228 | 0
[9 empty] | 56 | 27722.7723 | 0
[9 empty] | 57 | 28217.8218 | 0
[9 empty] | 58 | 28712.8713 | 0
[9 empty] | 59 | 29207.9208 | 0
[9 empty] | 60 | 29702.9703 | 0
[9 empty] | 61 | 30198.0198 | 0
[9 empty] | 62 | 30693.0693 | 0
[9 empty] | 63 | 31188.1188 | 0
[9 empty] | 64 | 31683.1683 | 0
[9 empty] | 65 | 32178.2178 | 0
[9 empty] | 66 | 32673.2673 | 0
[9 empty] | 67 | 33168.3168 | 0
[9 empty] | 68 | 33663.3663 | 0
[9 empty] | 69 | 34158.4158 | 0
[9 empty] | 70 | 34653.4653 | 0
[9 empty] | 71 | 35148.5148 | 0
[9 empty] | 72 | 35643.5644 | 0
[9 empty] | 73 | 36138.6139 | 0
[9 empty] | 74 | 36633.6634 | 0
[9 empty] | 75 | 37128.7129 | 0
[9 empty] | 76 | 37623.7624 | 0
[9 empty] | 77 | 38118.8119 | 0
[9 empty] | 78 | 38613.8614 | 0
[9 empty] | 79 | 39108.9109 | 0
[9 empty] | 80 | 39603.9604 | 0
[9 empty] | 81 | 40099.0099 | 0
[9 empty] | 82 | 40594.0594 | 0
[9 empty] | 83 | 41089.1089 | 0
[9 empty] | 84 | 41584.1584 | 0
[9 empty] | 85 | 42079.2079 | 0
[9 empty] | 86 | 42574.2574 | 0
[9 empty] | 87 | 43069.3069 | 0
[9 empty] | 88 | 43564.3564 | 0
[9 empty] | 89 | 44059.4059 | 0
[9 empty] | 90 | 44554.4555 | 0
[9 empty] | 91 | 45049.505 | 0
[9 empty] | 92 | 45544.5545 | 0
[9 empty] | 93 | 46039.604 | 0
[9 empty] | 94 | 46534.6535 | 0
[9 empty] | 95 | 47029.703 | 0
[9 empty] | 96 | 47524.7525 | 0
[9 empty] | 97 | 48019.802 | 0
[9 empty] | 98 | 48514.8515 | 0
[9 empty] | 99 | 49009.901 | 0
[9 empty] | 100 | 49504.9505 | 0
[10 empty] | 50279.9664 | -4.3556
[10 empty] | 50559.5045 | -17.4082
[10 empty] | 50838.6152 | -39.156
[10 empty] | 51116.8909 | -69.5714
[10 empty] | 51394.0846 | -108.6262
[10 empty] | 51669.9299 | -156.2828
[10 empty] | 51944.1604 | -212.4952
[10 empty] | 52216.5102 | -277.209
[10 empty] | 52486.7157 | -350.3616
[10 empty] | 52754.5153 | -431.882
[10 empty] | 53019.6502 | -521.6916
[10 empty] | 53281.8637 | -619.7034
[10 empty] | 53540.9023 | -725.8226
[10 empty] | 53796.5153 | -839.9466
[10 empty] | 54048.4554 | -961.9649
[10 empty] | 54296.4789 | -1091.7594
[10 empty] | 54540.3458 | -1229.2046
[10 empty] | 54779.8202 | -1374.1677
[10 empty] | 55014.6704 | -1526.5081
[10 empty] | 55244.6693 | -1686.0788
[10 empty] | 55469.5944 | -1852.7252
[10 empty] | 55689.2279 | -2026.2861
[10 empty] | 55903.3575 | -2206.5936
[10 empty] | 56111.7759 | -2393.4733
[10 empty] | 56314.2816 | -2586.7444
[10 empty] | 56510.6787 | -2786.2199
[10 empty] | 56700.777 | -2991.7068
[10 empty] | 56884.3929 | -3203.0064
[10 empty] | 57061.3484 | -3419.9141
[10 empty] | 57231.4726 | -3642.2203
[10 empty] | 57394.6009 | -3869.7097
[10 empty] | 57550.5753 | -4102.1624
[10 empty] | 57699.245 | -4339.3534
[10 empty] | 57840.4662 | -4581.0533
[10 empty] | 57974.1022 | -4827.0282
[10 empty] | 58100.0239 | -5077.0402
[10 empty] | 58218.1093 | -5330.8475
[10 empty] | 58328.2441 | -5588.2044
[10 empty] | 58430.322 | -5848.8619
[10 empty] | 58524.2441 | -6112.5681
[10 empty] | 58609.9195 | -6379.0676
[10 empty] | 58687.2653 | -6648.1027
[10 empty] | 58756.2068 | -6919.4131
[10 empty] | 58816.6773 | -7192.7364
[10 empty] | 58868.6181 | -7467.808
[10 empty] | 58911.9792 | -7744.362
[10 empty] | 58946.7185 | -8022.1307
[10 empty] | 58972.8024 | -8300.8454
[10 empty] | 58990.2057 | -8580.2365
[10 empty] | 58998.9116 | -8860.0337
[10 empty] | 58998.9116 | -9139.9663
[10 empty] | 58990.2057 | -9419.7635
[10 empty] | 58972.8024 | -9699.1546
[10 empty] | 58946.7185 | -9977.8693
[10 empty] | 58911.9792 | -10255.638
[10 empty] | 58868.6181 | -10532.192
[10 empty] | 58816.6773 | -10807.2636
[10 empty] | 58756.2068 | -11080.5869
[10 empty] | 58687.2653 | -11351.8973
[10 empty] | 58609.9195 | -11620.9324
[10 empty] | 58524.2441 | -11887.4319
[10 empty] | 58430.322 | -12151.1381
[10 empty] | 58328.2441 | -12411.7957
[10 empty] | 58218.1093 | -12669.1525
[10 empty] | 58100.0239 | -12922.9598
[10 empty] | 57974.1022 | -13172.9718
[10 empty] | 57840.4662 | -13418.9467
[10 empty] | 57699.245 | -13660.6466
[10 empty] | 57550.5753 | -13897.8376
[10 empty] | 57394.6009 | -14130.2903
[10 empty] | 57231.4726 | -14357.7797
[10 empty] | 57061.3484 | -14580.0859
[10 empty] | 56884.3928 | -14796.9936
[10 empty] | 56700.777 | -15008.2932
[10 empty] | 56510.6786 | -15213.7802
[10 empty] | 56314.2816 | -15413.2556
[10 empty] | 56111.7759 | -15606.5267
[10 empty] | 55903.3574 | -15793.4064
[10 empty] | 55689.2279 | -15973.7139
[10 empty] | 55469.5944 | -16147.2748
[10 empty] | 55244.6694 | -16313.9212
[10 empty] | 55014.6705 | -16473.4918
[10 empty] | 54779.8203 | -16625.8323
[10 empty] | 54540.3458 | -16770.7953
[10 empty] | 54296.4789 | -16908.2406
[10 empty] | 54048.4554 | -17038.0351
[10 empty] | 53796.5153 | -17160.0534
[10 empty] | 53540.9023 | -17274.1774
[10 empty] | 53281.8637 | -17380.2966
[10 empty] | 53019.6502 | -17478.3084
[10 empty] | 52754.5153 | -17568.118
[10 empty] | 52486.7156 | -17649.6385
[10 empty] | 52216.5102 | -17722.791
[10 empty] | 51944.1604 | -17787.5048
[10 empty] | 51669.9298 | -17843.7172
[10 empty] | 51394.0837 | -17891.374
[10 empty] | 51116.8888 | -17930.4289
[10 empty] | 50838.6136 | -17960.8441
[10 empty] | 50559.5227 | -17982.5906
[10 empty] | 50279.9325 | -17995.6455
[10 empty] | 49504.9505 | -18000
[10 empty] | 49009.901 | -18000
[10 empty] | 48514.8515 | -18000
[10 empty] | 48019.802 | -18000
[10 empty] | 47524.7525 | -18000
[10 empty] | 47029.703 | -18000
[10 empty] | 46534.6535 | -18000
[10 empty] | 46039.604 | -18000
[10 empty] | 45544.5545 | -18000
[10 empty] | 45049.505 | -18000
[10 empty] | 44554.4555 | -18000
[10 empty] | 44059.4059 | -18000
[10 empty] | 43564.3564 | -18000
[10 empty] | 43069.3069 | -18000
[10 empty] | 42574.2574 | -18000
[10 empty] | 42079.2079 | -18000
[10 empty] | 41584.1584 | -18000
[10 empty] | 41089.1089 | -18000
[10 empty] | 40594.0594 | -18000
[10 empty] | 40099.0099 | -18000
[10 empty] | 39603.9604 | -18000
[10 empty] | 39108.9109 | -18000
[10 empty] | 38613.8614 | -18000
[10 empty] | 38118.8119 | -18000
[10 empty] | 37623.7624 | -18000
[10 empty] | 37128.7129 | -18000
[10 empty] | 36633.6634 | -18000
[10 empty] | 36138.6139 | -18000
[10 empty] | 35643.5644 | -18000
[10 empty] | 35148.5148 | -18000
[10 empty] | 34653.4653 | -18000
[10 empty] | 34158.4158 | -18000
[10 empty] | 33663.3663 | -18000
[10 empty] | 33168.3168 | -18000
[10 empty] | 32673.2673 | -18000
[10 empty] | 32178.2178 | -18000
[10 empty] | 31683.1683 | -18000
[10 empty] | 31188.1188 | -18000
[10 empty] | 30693.0693 | -18000
[10 empty] | 30198.0198 | -18000
[10 empty] | 29702.9703 | -18000
[10 empty] | 29207.9208 | -18000
[10 empty] | 28712.8713 | -18000
[10 empty] | 28217.8218 | -18000
[10 empty] | 27722.7723 | -18000
[10 empty] | 27227.7228 | -18000
[10 empty] | 26732.6733 | -18000
[10 empty] | 26237.6238 | -18000
[10 empty] | 25742.5743 | -18000
[10 empty] | 25247.5248 | -18000
[10 empty] | 24752.4752 | -18000
[10 empty] | 24257.4257 | -18000
[10 empty] | 23762.3762 | -18000
[10 empty] | 23267.3267 | -18000
[10 empty] | 22772.2772 | -18000
[10 empty] | 22277.2277 | -18000
[10 empty] | 21782.1782 | -18000
[10 empty] | 21287.1287 | -18000
[10 empty] | 20792.0792 | -18000
[10 empty] | 20297.0297 | -18000
[10 empty] | 19801.9802 | -18000
[10 empty] | 19306.9307 | -18000
[10 empty] | 18811.8812 | -18000
[10 empty] | 18316.8317 | -18000
[10 empty] | 17821.7822 | -18000
[10 empty] | 17326.7327 | -18000
[10 empty] | 16831.6832 | -18000
[10 empty] | 16336.6337 | -18000
[10 empty] | 15841.5842 | -18000
[10 empty] | 15346.5346 | -18000
[10 empty] | 14851.4852 | -18000
[10 empty] | 14356.4356 | -18000
[10 empty] | 13861.3861 | -18000
[10 empty] | 13366.3366 | -18000
[10 empty] | 12871.2871 | -18000
[10 empty] | 12376.2376 | -18000
[10 empty] | 11881.1881 | -18000
[10 empty] | 11386.1386 | -18000
[10 empty] | 10891.0891 | -18000
[10 empty] | 10396.0396 | -18000
[10 empty] | 9900.9901 | -18000
[10 empty] | 9405.9406 | -18000
[10 empty] | 8910.8911 | -18000
[10 empty] | 8415.8416 | -18000
[10 empty] | 7920.7921 | -18000
[10 empty] | 7425.7426 | -18000
[10 empty] | 6930.6931 | -18000
[10 empty] | 6435.6436 | -18000
[10 empty] | 5940.5941 | -18000
[10 empty] | 5445.5446 | -18000
[10 empty] | 4950.4951 | -18000
[10 empty] | 4455.4455 | -18000
[10 empty] | 3960.396 | -18000
[10 empty] | 3465.3465 | -18000
[10 empty] | 2970.297 | -18000
[10 empty] | 2475.2475 | -18000
[10 empty] | 1980.198 | -18000
[10 empty] | 1485.1485 | -18000
[10 empty] | 990.099 | -18000
[10 empty] | 495.0495 | -18000
[10 empty] | -279.9664 | -17995.6444
[10 empty] | -559.5045 | -17982.5918
[10 empty] | -838.6152 | -17960.844
[10 empty] | -1116.8909 | -17930.4286
[10 empty] | -1394.0846 | -17891.3738
[10 empty] | -1669.9299 | -17843.7172
[10 empty] | -1944.1604 | -17787.5048
[10 empty] | -2216.5102 | -17722.791
[10 empty] | -2486.7157 | -17649.6384
[10 empty] | -2754.5153 | -17568.118
[10 empty] | -3019.6502 | -17478.3084
[10 empty] | -3281.8638 | -17380.2965
[10 empty] | -3540.9023 | -17274.1774
[10 empty] | -3796.5153 | -17160.0534
[10 empty] | -4048.4554 | -17038.0351
[10 empty] | -4296.4789 | -16908.2406
[10 empty] | -4540.3458 | -16770.7954
[10 empty] | -4779.8202 | -16625.8323
[10 empty] | -5014.6704 | -16473.4918
[10 empty] | -5244.6693 | -16313.9212
[10 empty] | -5469.5944 | -16147.2748
[10 empty] | -5689.2279 | -15973.7139
[10 empty] | -5903.3575 | -15793.4064
[10 empty] | -6111.7759 | -15606.5267
[10 empty] | -6314.2816 | -15413.2556
[10 empty] | -6510.6787 | -15213.7801
[10 empty] | -6700.7771 | -15008.2932
[10 empty] | -6884.3929 | -14796.9936
[10 empty] | -7061.3484 | -14580.0859
[10 empty] | -7231.4726 | -14357.7797
[10 empty] | -7394.6009 | -14130.2903
[10 empty] | -7550.5753 | -13897.8376
[10 empty] | -7699.245 | -13660.6466
[10 empty] | -7840.4662 | -13418.9467
[10 empty] | -7974.1022 | -13172.9718
[10 empty] | -8100.0239 | -12922.9598
[10 empty] | -8218.1093 | -12669.1525
[10 empty] | -8328.2441 | -12411.7956
[10 empty] | -8430.322 | -12151.1381
[10 empty] | -8524.2441 | -11887.4319
[10 empty] | -8609.9195 | -11620.9324
[10 empty] | -8687.2653 | -11351.8973
[10 empty] | -8756.2068 | -11080.5869
[10 empty] | -8816.6773 | -10807.2636
[10 empty] | -8868.6181 | -10532.192
[10 empty] | -8911.9792 | -10255.638
[10 empty] | -8946.7185 | -9977.8693
[10 empty] | -8972.8024 | -9699.1546
[10 empty] | -8990.2057 | -9419.7635
[10 empty] | -8998.9116 | -9139.9663
[10 empty] | -8998.9116 | -8860.0337
[10 empty] | -8990.2057 | -8580.2365
[10 empty] | -8972.8024 | -8300.8454
[10 empty] | -8946.7185 | -8022.1307
[10 empty] | -8911.9792 | -7744.362
[10 empty] | -8868.6181 | -7467.808
[10 empty] | -8816.6773 | -7192.7364
[10 empty] | -8756.2068 | -6919.4131
[10 empty] | -8687.2653 | -6648.1027
[10 empty] | -8609.9195 | -6379.0676
[10 empty] | -8524.2441 | -6112.5681
[10 empty] | -8430.322 | -5848.8619
[10 empty] | -8328.2441 | -5588.2044
[10 empty] | -8218.1093 | -5330.8475
[10 empty] | -8100.0239 | -5077.0402
[10 empty] | -7974.1022 | -4827.0282
[10 empty] | -7840.4662 | -4581.0533
[10 empty] | -7699.245 | -4339.3534
[10 empty] | -7550.5753 | -4102.1624
[10 empty] | -7394.6009 | -3869.7097
[10 empty] | -7231.4726 | -3642.2203
[10 empty] | -7061.3484 | -3419.9141
[10 empty] | -6884.3928 | -3203.0064
[10 empty] | -6700.777 | -2991.7068
[10 empty] | -6510.6786 | -2786.2198
[10 empty] | -6314.2816 | -2586.7444
[10 empty] | -6111.7759 | -2393.4733
[10 empty] | -5903.3574 | -2206.5936
[10 empty] | -5689.2279 | -2026.2861
[10 empty] | -5469.5944 | -1852.7252
[10 empty] | -5244.6694 | -1686.0788
[10 empty] | -5014.6705 | -1526.5082
[10 empty] | -4779.8203 | -1374.1677
[10 empty] | -4540.3458 | -1229.2047
[10 empty] | -4296.4789 | -1091.7594
[10 empty] | -4048.4554 | -961.9649
[10 empty] | -3796.5153 | -839.9466
[10 empty] | -3540.9023 | -725.8226
[10 empty] | -3281.8637 | -619.7034
[10 empty] | -3019.6502 | -521.6916
[10 empty] | -2754.5153 | -431.882
[10 empty] | -2486.7156 | -350.3615
[10 empty] | -2216.5102 | -277.209
[10 empty] | -1944.1604 | -212.4952
[10 empty] | -1669.9298 | -156.2828
[10 empty] | -1394.0836 | -108.626
[10 empty] | -1116.8888 | -69.5711
[10 empty] | -838.6136 | -39.1559
[10 empty] | -559.5227 | -17.4094
[10 empty] | -279.9325 | -4.3545