## Sheet1
SANBOKS
-Simulation And Numerical Benchmarking Of Kinetic System-
Parameters
|  | Mass of Car (Kg) | 280 |  |  |  | Rear Weight Distribution | 0.6 |  | Number of Laps | 2
|  | Eq Rotational Mass (kg) | 5
Tire |  |  |  |  | Motor |  |  |  | Aero
1 | Tire Radius (m) |  | 0.235 |  | 1 | Number of Motors |  | 2 | 1 | Frontal Area (m^2) | 0.87
2 | Coefficient of Rolling Resistance |  | 0.015 |  | 2 | Time for Peak Torque (sec) |  | 3 | 2 | Lift Coefficient | 0.7
3 | Longitudinal Friction |  | 0.9 |  | 3 | Final Gear Ratio |  | 3.53 | 3 | Drag Coefficient | 0.35
4 | Lateral Friction |  | 1 |  | 4 | Final Power Efficiency |  | 0.9 | 4 | Aero balance (rear) | 0.6
[5 empty] | 5 | Supply Voltage |  | 72
Brake |  |  |  |  | Track |  |  |  | Steering
1 | Front Braking Torque (Nm) |  | 600 |  | 1 | Minimum Track Radius |  | 4.5 | 1 | Steering Ratio | 3.5
2 | Rear Braking Torque (Nm) |  | 111.5
|  |  | Motor | [5 empty] | Co-ordinates (mm)
|  |  | Peak |  |  | Continous
|  | Current |  | Torque (Nm) | RPM |  | Torque (Nm) | RPM |  | X | Y
|  | 7 | 1 | 0 | 0 | 1 | 0 | 0 | 1 | 495.0495 | 0
|  | 10 | 2 | 1.15 | 4176 | 2 | 1.15 | 4176 | 2 | 990.099 | 0
|  | 20 | 3 | 2.8 | 4161 | 3 | 2.8 | 4161 | 3 | 1485.1485 | 0
|  | 30 | 4 | 4.44 | 4146 | 4 | 4.44 | 4146 | 4 | 1980.198 | 0
|  | 40 | 5 | 6.09 | 4131 | 5 | 6.09 | 4131 | 5 | 2475.2475 | 0
|  | 50 | 6 | 7.74 | 4116 | 6 | 7.74 | 4116 | 6 | 2970.297 | 0
|  | 60 | 7 | 9.38 | 4101 | 7 | 9.38 | 4101 | 7 | 3465.3465 | 0
|  | 70 | 8 | 11.03 | 4086 | 8 | 11.03 | 4086 | 8 | 3960.396 | 0
|  | 80 | 9 | 12.67 | 4071 | 9 | 12.67 | 4071 | 9 | 4455.4455 | 0
|  | 90 | 10 | 14.32 | 4056 | 10 | 14.32 | 4056 | 10 | 4950.4951 | 0
|  | 100 | 11 | 15.97 | 4041 | 11 | 15.97 | 4041 | 11 | 5445.5446 | 0
|  | 110 | 12 | 17.61 | 4026 | 12 | 17.61 | 4026 | 12 | 5940.5941 | 0
|  | 120 | 13 | 19.26 | 4011 | 13 | 19.26 | 4011 | 13 | 6435.6436 | 0
|  | 130 | 14 | 20.9 | 3996 | 14 | 20.9 | 3996 | 14 | 6930.6931 | 0
|  | 140 | 15 | 22.55 | 3981 | 15 | 22.55 | 3981 | 15 | 7425.7426 | 0 | 360 | 37 | 58.76 | 3651 | 20 | 30.78 | 3906
|  | 150 | 16 | 24.2 | 3966 | 16 | 24.2 | 3966 | 16 | 7920.7921 | 0 | 370 | 38 | 60.41 | 3636 | 21 | 32.43 | 3891
|  | 160 | 17 | 25.84 | 3951 | 17 | 25.84 | 3951 | 17 | 8415.8416 | 0 | 380 | 39 | 62.05 | 3621
|  | 170 | 18 | 27.49 | 3936 | 18 | 27.49 | 3936 | 18 | 8910.8911 | 0 | 390 | 40 | 63.7 | 3606
|  | 180 | 19 | 29.13 | 3921 | 19 | 29.13 | 3921 | 19 | 9405.9406 | 0 | 400 | 41 | 65.35 | 3591
|  | 190 | 20 | 30.78 | 3906 |  |  |  | 20 | 9900.9901 | 0
|  | 200 | 21 | 32.43 | 3891 |  |  |  | 21 | 10396.0396 | 0
|  | 210 | 22 | 34.07 | 3876 |  |  |  | 22 | 10891.0891 | 0
|  | 220 | 23 | 35.72 | 3861 |  |  |  | 23 | 11386.1386 | 0
|  | 230 | 24 | 37.36 | 3846 |  |  |  | 24 | 11881.1881 | 0
|  | 240 | 25 | 39.01 | 3831 |  |  |  | 25 | 12376.2376 | 0
|  | 250 | 26 | 40.66 | 3816 |  |  |  | 26 | 12871.2871 | 0
|  | 260 | 27 | 42.3 | 3801 |  |  |  | 27 | 13366.3366 | 0
|  | 270 | 28 | 43.95 | 3786 |  |  |  | 28 | 13861.3861 | 0
|  | 280 | 29 | 45.59 | 3771 |  |  |  | 29 | 14356.4356 | 0
|  | 290 | 30 | 47.24 | 3756 |  |  |  | 30 | 14851.4852 | 0
|  | 300 | 31 | 48.89 | 3741 |  |  |  | 31 | 15346.5346 | 0
|  | 310 | 32 | 50.53 | 3726 |  |  |  | 32 | 15841.5842 | 0
|  | 320 | 33 | 52.18 | 3711 |  |  |  | 33 | 16336.6337 | 0
|  | 330 | 34 | 53.82 | 3696 |  |  |  | 34 | 16831.6832 | 0
|  | 340 | 35 | 55.47 | 3681 |  |  |  | 35 | 17326.7327 | 0
|  | 350 | 36 | 57.12 | 3666 |  |  |  | 36 | 17821.7822 | 0
[9 empty] | 37 | 18316.8317 | 0
[9 empty] | 38 | 18811.8812 | 0
[9 empty] | 39 | 19306.9307 | 0
[9 empty] | 40 | 19801.9802 | 0
[9 empty] | 41 | 20297.0297 | 0
[9 empty] | 42 | 20792.0792 | 0
[9 empty] | 43 | 21287.1287 | 0
[9 empty] | 44 | 21782.1782 | 0
[9 empty] | 45 | 22277.2277 | 0
[9 empty] | 46 | 22772.2772 | 0
[9 empty] | 47 | 23267.3267 | 0
[9 empty] | 48 | 23762.3762 | 0
[9 empty] | 49 | 24257.4257 | 0
[9 empty] | 50 | 24752.4752 | 0
[9 empty] | 51 | 25247.5248 | 0
[9 empty] | 52 | 25742.5743 | 0
[9 empty] | 53 | 26237.6238 | 0
[9 empty] | 54 | 26732.6733 | 0
[9 empty] | 55 | 27227.7228 | 0
[9 empty] | 56 | 27722.7723 | 0
[9 empty] | 57 | 28217.8218 | 0
[9 empty] | 58 | 28712.8713 | 0
[9 empty] | 59 | 29207.9208 | 0
[9 empty] | 60 | 29702.9703 | 0
[9 empty] | 61 | 30198.0198 | 0
[9 empty] | 62 | 30693.0693 | 0
[9 empty] | 63 | 31188.1188 | 0
[9 empty] | 64 | 31683.1683 | 0
[9 empty] | 65 | 32178.2178 | 0
[9 empty] | 66 | 32673.2673 | 0
[9 empty] | 67 | 33168.3168 | 0
[9 empty] | 68 | 33663.3663 | 0
[9 empty] | 69 | 34158.4158 | 0
[9 empty] | 70 | 34653.4653 | 0
[9 empty] | 71 | 35148.5148 | 0
[9 empty] | 72 | 35643.5644 | 0
[9 empty] | 73 | 36138.6139 | 0
[9 empty] | 74 | 36633.6634 | 0
[9 empty] | 75 | 37128.7129 | 0
[9 empty] | 76 | 37623.7624 | 0
[9 empty] | 77 | 38118.8119 | 0
[9 empty] | 78 | 38613.8614 | 0
[9 empty] | 79 | 39108.9109 | 0
[9 empty] | 80 | 39603.9604 | 0
[9 empty] | 81 | 40099.0099 | 0
[9 empty] | 82 | 40594.0594 | 0
[9 empty] | 83 | 41089.1089 | 0
[9 empty] | 84 | 41584.1584 | 0
[9 empty] | 85 | 42079.2079 | 0
[9 empty] | 86 | 42574.2574 | 0
[9 empty] | 87 | 43069.3069 | 0
[9 empty] | 88 | 43564.3564 | 0
[9 empty] | 89 | 44059.4059 | 0
[9 empty] | 90 | 44554.4555 | 0
[9 empty] | 91 | 45049.505 | 0
[9 empty] | 92 | 45544.5545 | 0
[9 empty] | 93 | 46039.604 | 0
[9 empty] | 94 | 46534.6535 | 0
[9 empty] | 95 | 47029.703 | 0
[9 empty] | 96 | 47524.7525 | 0
[9 empty] | 97 | 48019.802 | 0
[9 empty] | 98 | 48514.8515 | 0
[9 empty] | 99 | 49009.901 | 0
[9 empty] | 100 | 49504.9505 | 0
[10 empty] | 50139.9832 | -2.1778
[10 empty] | 50279.7523 | -8.7041
[10 empty] | 50419.3076 | -19.578
[10 empty] | 50558.4454 | -34.7857
[10 empty] | 50697.0423 | -54.3131
[10 empty] | 50834.965 | -78.1414
[10 empty] | 50972.0802 | -106.2476
[10 empty] | 51108.2551 | -138.6045
[10 empty] | 51243.3578 | -175.1808
[10 empty] | 51377.2577 | -215.941
[10 empty] | 51509.8251 | -260.8458
[10 empty] | 51640.9319 | -309.8517
[10 empty] | 51770.4512 | -362.9113
[10 empty] | 51898.2576 | -419.9733
[10 empty] | 52024.2277 | -480.9824
[10 empty] | 52148.2394 | -545.8797
[10 empty] | 52270.1729 | -614.6023
[10 empty] | 52389.9101 | -687.0838
[10 empty] | 52507.3352 | -763.2541
[10 empty] | 52622.3347 | -843.0394
[10 empty] | 52734.7972 | -926.3626
[10 empty] | 52844.6139 | -1013.143
[10 empty] | 52951.6787 | -1103.2968
[10 empty] | 53055.888 | -1196.7367
[10 empty] | 53157.1408 | -1293.3722
[10 empty] | 53255.3393 | -1393.1099
[10 empty] | 53350.3885 | -1495.8534
[10 empty] | 53442.1964 | -1601.5032
[10 empty] | 53530.6742 | -1709.9571
[10 empty] | 53615.7363 | -1821.1101
[10 empty] | 53697.3004 | -1934.8549
[10 empty] | 53775.2876 | -2051.0812
[10 empty] | 53849.6225 | -2169.6767
[10 empty] | 53920.2331 | -2290.5267
[10 empty] | 53987.0511 | -2413.5141
[10 empty] | 54050.0119 | -2538.5201
[10 empty] | 54109.0546 | -2665.4237
[10 empty] | 54164.1221 | -2794.1022
[10 empty] | 54215.161 | -2924.431
[10 empty] | 54262.122 | -3056.284
[10 empty] | 54304.9597 | -3189.5338
[10 empty] | 54343.6327 | -3324.0513
[10 empty] | 54378.1034 | -3459.7066
[10 empty] | 54408.3386 | -3596.3682
[10 empty] | 54434.3091 | -3733.904
[10 empty] | 54455.9896 | -3872.181
[10 empty] | 54473.3592 | -4011.0653
[10 empty] | 54486.4012 | -4150.4227
[10 empty] | 54495.1029 | -4290.1182
[10 empty] | 54499.4558 | -4430.0169
[10 empty] | 54499.4558 | -4569.9831
[10 empty] | 54495.1029 | -4709.8818
[10 empty] | 54486.4012 | -4849.5773
[10 empty] | 54473.3592 | -4988.9347
[10 empty] | 54455.9896 | -5127.819
[10 empty] | 54434.3091 | -5266.096
[10 empty] | 54408.3386 | -5403.6318
[10 empty] | 54378.1034 | -5540.2934
[10 empty] | 54343.6327 | -5675.9487
[10 empty] | 54304.9597 | -5810.4662
[10 empty] | 54262.122 | -5943.716
[10 empty] | 54215.161 | -6075.569
[10 empty] | 54164.1221 | -6205.8978
[10 empty] | 54109.0546 | -6334.5763
[10 empty] | 54050.0119 | -6461.4799
[10 empty] | 53987.0511 | -6586.4859
[10 empty] | 53920.2331 | -6709.4733
[10 empty] | 53849.6225 | -6830.3233
[10 empty] | 53775.2876 | -6948.9188
[10 empty] | 53697.3004 | -7065.1451
[10 empty] | 53615.7363 | -7178.8899
[10 empty] | 53530.6742 | -7290.0429
[10 empty] | 53442.1964 | -7398.4968
[10 empty] | 53350.3885 | -7504.1466
[10 empty] | 53255.3393 | -7606.8901
[10 empty] | 53157.1408 | -7706.6278
[10 empty] | 53055.888 | -7803.2634
[10 empty] | 52951.6787 | -7896.7032
[10 empty] | 52844.6139 | -7986.857
[10 empty] | 52734.7972 | -8073.6374
[10 empty] | 52622.3347 | -8156.9606
[10 empty] | 52507.3353 | -8236.7459
[10 empty] | 52389.9101 | -8312.9161
[10 empty] | 52270.1729 | -8385.3977
[10 empty] | 52148.2395 | -8454.1203
[10 empty] | 52024.2277 | -8519.0176
[10 empty] | 51898.2576 | -8580.0267
[10 empty] | 51770.4511 | -8637.0887
[10 empty] | 51640.9319 | -8690.1483
[10 empty] | 51509.8251 | -8739.1542
[10 empty] | 51377.2576 | -8784.059
[10 empty] | 51243.3578 | -8824.8192
[10 empty] | 51108.2551 | -8861.3955
[10 empty] | 50972.0802 | -8893.7524
[10 empty] | 50834.9649 | -8921.8586
[10 empty] | 50697.0418 | -8945.687
[10 empty] | 50558.4444 | -8965.2144
[10 empty] | 50419.3066 | -8980.4221
[10 empty] | 50279.759 | -8991.2955
[10 empty] | 50139.966 | -8997.8228
[10 empty] | 49504.9505 | -9000
[10 empty] | 49009.901 | -9000
[10 empty] | 48514.8515 | -9000
[10 empty] | 48019.802 | -9000
[10 empty] | 47524.7525 | -9000
[10 empty] | 47029.703 | -9000
[10 empty] | 46534.6535 | -9000
[10 empty] | 46039.604 | -9000
[10 empty] | 45544.5545 | -9000
[10 empty] | 45049.505 | -9000
[10 empty] | 44554.4555 | -9000
[10 empty] | 44059.4059 | -9000
[10 empty] | 43564.3564 | -9000
[10 empty] | 43069.3069 | -9000
[10 empty] | 42574.2574 | -9000
[10 empty] | 42079.2079 | -9000
[10 empty] | 41584.1584 | -9000
[10 empty] | 41089.1089 | -9000
[10 empty] | 40594.0594 | -9000
[10 empty] | 40099.0099 | -9000
[10 empty] | 39603.9604 | -9000
[10 empty] | 39108.9109 | -9000
[10 empty] | 38613.8614 | -9000
[10 empty] | 38118.8119 | -9000
[10 empty] | 37623.7624 | -9000
[10 empty] | 37128.7129 | -9000
[10 empty] | 36633.6634 | -9000
[10 empty] | 36138.6139 | -9000
[10 empty] | 35643.5644 | -9000
[10 empty] | 35148.5148 | -9000
[10 empty] | 34653.4653 | -9000
[10 empty] | 34158.4158 | -9000
[10 empty] | 33663.3663 | -9000
[10 empty] | 33168.3168 | -9000
[10 empty] | 32673.2673 | -9000
[10 empty] | 32178.2178 | -9000
[10 empty] | 31683.1683 | -9000
[10 empty] | 31188.1188 | -9000
[10 empty] | 30693.0693 | -9000
[10 empty] | 30198.0198 | -9000
[10 empty] | 29702.9703 | -9000
[10 empty] | 29207.9208 | -9000
[10 empty] | 28712.8713 | -9000
[10 empty] | 28217.8218 | -9000
[10 empty] | 27722.7723 | -9000
[10 empty] | 27227.7228 | -9000
[10 empty] | 26732.6733 | -9000
[10 empty] | 26237.6238 | -9000
[10 empty] | 25742.5743 | -9000
[10 empty] | 25247.5248 | -9000
[10 empty] | 24752.4752 | -9000
[10 empty] | 24257.4257 | -9000
[10 empty] | 23762.3762 | -9000
[10 empty] | 23267.3267 | -9000
[10 empty] | 22772.2772 | -9000
[10 empty] | 22277.2277 | -9000
[10 empty] | 21782.1782 | -9000
[10 empty] | 21287.1287 | -9000
[10 empty] | 20792.0792 | -9000
[10 empty] | 20297.0297 | -9000
[10 empty] | 19801.9802 | -9000
[10 empty] | 19306.9307 | -9000
[10 empty] | 18811.8812 | -9000
[10 empty] | 18316.8317 | -9000
[10 empty] | 17821.7822 | -9000
[10 empty] | 17326.7327 | -9000
[10 empty] | 16831.6832 | -9000
[10 empty] | 16336.6337 | -9000
[10 empty] | 15841.5842 | -9000
[10 empty] | 15346.5346 | -9000
[10 empty] | 14851.4852 | -9000
[10 empty] | 14356.4356 | -9000
[10 empty] | 13861.3861 | -9000
[10 empty] | 13366.3366 | -9000
[10 empty] | 12871.2871 | -9000
[10 empty] | 12376.2376 | -9000
[10 empty] | 11881.1881 | -9000
[10 empty] | 11386.1386 | -9000
[10 empty] | 10891.0891 | -9000
[10 empty] | 10396.0396 | -9000
[10 empty] | 9900.9901 | -9000
[10 empty] | 9405.9406 | -9000
[10 empty] | 8910.8911 | -9000
[10 empty] | 8415.8416 | -9000
[10 empty] | 7920.7921 | -9000
[10 empty] | 7425.7426 | -9000
[10 empty] | 6930.6931 | -9000
[10 empty] | 6435.6436 | -9000
[10 empty] | 5940.5941 | -9000
[10 empty] | 5445.5446 | -9000
[10 empty] | 4950.4951 | -9000
[10 empty] | 4455.4455 | -9000
[10 empty] | 3960.396 | -9000
[10 empty] | 3465.3465 | -9000
[10 empty] | 2970.297 | -9000
[10 empty] | 2475.2475 | -9000
[10 empty] | 1980.198 | -9000
[10 empty] | 1485.1485 | -9000
[10 empty] | 990.099 | -9000
[10 empty] | 495.0495 | -9000
[10 empty] | -139.9832 | -8997.8222
[10 empty] | -279.7523 | -8991.2959
[10 empty] | -419.3076 | -8980.422
[10 empty] | -558.4454 | -8965.2143
[10 empty] | -697.0423 | -8945.6869
[10 empty] | -834.965 | -8921.8586
[10 empty] | -972.0802 | -8893.7524
[10 empty] | -1108.2551 | -8861.3955
[10 empty] | -1243.3578 | -8824.8192
[10 empty] | -1377.2577 | -8784.059
[10 empty] | -1509.8251 | -8739.1542
[10 empty] | -1640.9319 | -8690.1483
[10 empty] | -1770.4511 | -8637.0887
[10 empty] | -1898.2576 | -8580.0267
[10 empty] | -2024.2277 | -8519.0176
[10 empty] | -2148.2394 | -8454.1203
[10 empty] | -2270.1729 | -8385.3977
[10 empty] | -2389.9101 | -8312.9162
[10 empty] | -2507.3352 | -8236.7459
[10 empty] | -2622.3347 | -8156.9606
[10 empty] | -2734.7972 | -8073.6374
[10 empty] | -2844.614 | -7986.857
[10 empty] | -2951.6787 | -7896.7032
[10 empty] | -3055.888 | -7803.2633
[10 empty] | -3157.1408 | -7706.6278
[10 empty] | -3255.3393 | -7606.8901
[10 empty] | -3350.3885 | -7504.1466
[10 empty] | -3442.1964 | -7398.4968
[10 empty] | -3530.6742 | -7290.0429
[10 empty] | -3615.7363 | -7178.8899
[10 empty] | -3697.3004 | -7065.1451
[10 empty] | -3775.2876 | -6948.9188
[10 empty] | -3849.6225 | -6830.3233
[10 empty] | -3920.2331 | -6709.4733
[10 empty] | -3987.0511 | -6586.4859
[10 empty] | -4050.0119 | -6461.4799
[10 empty] | -4109.0546 | -6334.5763
[10 empty] | -4164.1221 | -6205.8978
[10 empty] | -4215.161 | -6075.569
[10 empty] | -4262.122 | -5943.716
[10 empty] | -4304.9597 | -5810.4662
[10 empty] | -4343.6327 | -5675.9487
[10 empty] | -4378.1034 | -5540.2934
[10 empty] | -4408.3386 | -5403.6318
[10 empty] | -4434.3091 | -5266.096
[10 empty] | -4455.9896 | -5127.819
[10 empty] | -4473.3592 | -4988.9347
[10 empty] | -4486.4012 | -4849.5773
[10 empty] | -4495.1029 | -4709.8818
[10 empty] | -4499.4558 | -4569.9831
[10 empty] | -4499.4558 | -4430.0169
[10 empty] | -4495.1029 | -4290.1182
[10 empty] | -4486.4012 | -4150.4227
[10 empty] | -4473.3592 | -4011.0653
[10 empty] | -4455.9896 | -3872.181
[10 empty] | -4434.3091 | -3733.904
[10 empty] | -4408.3386 | -3596.3682
[10 empty] | -4378.1034 | -3459.7066
[10 empty] | -4343.6327 | -3324.0513
[10 empty] | -4304.9597 | -3189.5338
[10 empty] | -4262.122 | -3056.284
[10 empty] | -4215.161 | -2924.431
[10 empty] | -4164.1221 | -2794.1022
[10 empty] | -4109.0546 | -2665.4237
[10 empty] | -4050.0119 | -2538.5201
[10 empty] | -3987.0511 | -2413.5141
[10 empty] | -3920.2331 | -2290.5267
[10 empty] | -3849.6225 | -2169.6767
[10 empty] | -3775.2876 | -2051.0812
[10 empty] | -3697.3004 | -1934.8549
[10 empty] | -3615.7363 | -1821.1101
[10 empty] | -3530.6742 | -1709.9571
[10 empty] | -3442.1964 | -1601.5032
[10 empty] | -3350.3885 | -1495.8534
[10 empty] | -3255.3393 | -1393.1099
[10 empty] | -3157.1408 | -1293.3722
[10 empty] | -3055.888 | -1196.7366
[10 empty] | -2951.6787 | -1103.2968
[10 empty] | -2844.6139 | -1013.143
[10 empty] | -2734.7972 | -926.3626
[10 empty] | -2622.3347 | -843.0394
[10 empty] | -2507.3353 | -763.2541
[10 empty] | -2389.9101 | -687.0839
[10 empty] | -2270.1729 | -614.6023
[10 empty] | -2148.2395 | -545.8797
[10 empty] | -2024.2277 | -480.9824
[10 empty] | -1898.2576 | -419.9733
[10 empty] | -1770.4511 | -362.9113
[10 empty] | -1640.9319 | -309.8517
[10 empty] | -1509.8251 | -260.8458
[10 empty] | -1377.2576 | -215.941
[10 empty] | -1243.3578 | -175.1808
[10 empty] | -1108.2551 | -138.6045
[10 empty] | -972.0802 | -106.2476
[10 empty] | -834.9649 | -78.1414
[10 empty] | -697.0418 | -54.313
[10 empty] | -558.4444 | -34.7856
[10 empty] | -419.3066 | -19.5779
[10 empty] | -279.759 | -8.7045
[10 empty] | -139.966 | -2.1772