## Sheet1
SANBOKS
-Simulation And Numerical Benchmarking Of Kinetic System-
Parameters
|  | Mass of Car (Kg) | 280 |  |  |  | Rear Weight Distribution | 0.6 |  | Number of Laps | 1
|  | Eq Rotational Mass (kg) | 5
Tire |  |  |  |  | Motor |  |  |  | Aero
1 | Tire Radius (m) |  | 0.235 |  | 1 | Number of Motors |  | 2 | 1 | Frontal Area (m^2) | 0.87
2 | Coefficient of Rolling Resistance |  | 0.015 |  | 2 | Time for Peak Torque (sec) |  | 3 | 2 | Lift Coefficient | 0.7
3 | Longitudinal Friction |  | 0.9 |  | 3 | Final Gear Ratio |  | 3.53 | 3 | Drag Coefficient | 0.35
4 | Lateral Friction |  | 1 |  | 4 | Final Power Efficiency |  | 0.9 | 4 | Aero balance (rear) | 0.6
[5 empty] | 5 | Supply Voltage |  | 72
Brake |  |  |  |  | Track |  |  |  | Steering
1 | Front Braking Torque (Nm) |  | 600 |  | 1 | Minimum Track Radius |  | 10 | 1 | Steering Ratio | 3.5
2 | Rear Braking Torque (Nm) |  | 111.5
|  |  | Motor | [5 empty] | Co-ordinates (mm)
|  |  | Peak |  |  | Continous
|  | Current |  | Torque (Nm) | RPM |  | Torque (Nm) | RPM |  | X | Y
|  | 7 | 1 | 0 | 0 | 1 | 0 | 0 | 1 | -3203.116 | 1282.051
|  | 10 | 2 | 1.15 | 4176 | 2 | 1.15 | 4176 | 2 | -2853.084 | 6268.233
|  | 20 | 3 | 2.8 | 4161 | 3 | 2.8 | 4161 | 3 | -2497.311 | 11254.009
|  | 30 | 4 | 4.44 | 4146 | 4 | 4.44 | 4146 | 4 | -2135.903 | 16239.38
|  | 40 | 5 | 6.09 | 4131 | 5 | 6.09 | 4131 | 5 | -1768.967 | 21224.347
|  | 50 | 6 | 7.74 | 4116 | 6 | 7.74 | 4116 | 6 | -1396.612 | 26208.912
|  | 60 | 7 | 9.38 | 4101 | 7 | 9.38 | 4101 | 7 | -1018.944 | 31193.077
|  | 70 | 8 | 11.03 | 4086 | 8 | 11.03 | 4086 | 8 | -636.069 | 36176.845
|  | 80 | 9 | 12.67 | 4071 | 9 | 12.67 | 4071 | 9 | -248.097 | 41160.219
|  | 90 | 10 | 14.32 | 4056 | 10 | 14.32 | 4056 | 10 | 144.867 | 46143.202
|  | 100 | 11 | 15.97 | 4041 | 11 | 15.97 | 4041 | 11 | 542.715 | 51125.797
|  | 110 | 12 | 17.61 | 4026 | 12 | 17.61 | 4026 | 12 | 945.339 | 56108.008
|  | 120 | 13 | 19.26 | 4011 | 13 | 19.26 | 4011 | 13 | 1352.634 | 61089.84
|  | 130 | 14 | 20.9 | 3996 | 14 | 20.9 | 3996 | 14 | 1764.491 | 66071.297
|  | 140 | 15 | 22.55 | 3981 | 15 | 22.55 | 3981 | 15 | 2180.804 | 71052.383 | 360 | 37 | 58.76 | 3651 | 20 | 30.78 | 3906
|  | 150 | 16 | 24.2 | 3966 | 16 | 24.2 | 3966 | 16 | 2601.465 | 76033.104 | 370 | 38 | 60.41 | 3636 | 21 | 32.43 | 3891
|  | 160 | 17 | 25.84 | 3951 | 17 | 25.84 | 3951 | 17 | 3026.367 | 81013.465 | 380 | 39 | 62.05 | 3621
|  | 170 | 18 | 27.49 | 3936 | 18 | 27.49 | 3936 | 18 | 3455.403 | 85993.472 | 390 | 40 | 63.7 | 3606
|  | 180 | 19 | 29.13 | 3921 | 19 | 29.13 | 3921 | 19 | 3888.467 | 90973.13 | 400 | 41 | 65.35 | 3591
|  | 190 | 20 | 30.78 | 3906 |  |  |  | 20 | 4325.45 | 95952.446
|  | 200 | 21 | 32.43 | 3891 |  |  |  | 21 | 4766.247 | 100931.425
|  | 210 | 22 | 34.07 | 3876 |  |  |  | 22 | 5210.749 | 105910.075
|  | 220 | 23 | 35.72 | 3861 |  |  |  | 23 | 5658.851 | 110888.403
|  | 230 | 24 | 37.36 | 3846 |  |  |  | 24 | 6110.444 | 115866.415
|  | 240 | 25 | 39.01 | 3831 |  |  |  | 25 | 6565.422 | 120844.118
|  | 250 | 26 | 40.66 | 3816 |  |  |  | 26 | 7023.679 | 125821.521
|  | 260 | 27 | 42.3 | 3801 |  |  |  | 27 | 7485.106 | 130798.631
|  | 270 | 28 | 43.95 | 3786 |  |  |  | 28 | 7949.598 | 135775.456
|  | 280 | 29 | 45.59 | 3771 |  |  |  | 29 | 8417.047 | 140752.004
|  | 290 | 30 | 47.24 | 3756 |  |  |  | 30 | 8887.346 | 145728.283
|  | 300 | 31 | 48.89 | 3741 |  |  |  | 31 | 9360.388 | 150704.303
|  | 310 | 32 | 50.53 | 3726 |  |  |  | 32 | 9836.068 | 155680.071
|  | 320 | 33 | 52.18 | 3711 |  |  |  | 33 | 10314.277 | 160655.597
|  | 330 | 34 | 53.82 | 3696 |  |  |  | 34 | 10794.909 | 165630.889
|  | 340 | 35 | 55.47 | 3681 |  |  |  | 35 | 11277.857 | 170605.957
|  | 350 | 36 | 57.12 | 3666 |  |  |  | 36 | 11763.015 | 175580.81
[9 empty] | 37 | 12250.275 | 180555.457
[9 empty] | 38 | 12739.53 | 185529.909
[9 empty] | 39 | 13230.666 | 190504.175
[9 empty] | 40 | 13723.562 | 195478.267
[9 empty] | 41 | 14218.097 | 200452.196
[9 empty] | 42 | 14714.151 | 205425.975
[9 empty] | 43 | 15211.602 | 210399.613
[9 empty] | 44 | 15710.33 | 215373.124
[9 empty] | 45 | 16210.213 | 220346.519
[9 empty] | 46 | 16711.132 | 225319.81
[9 empty] | 47 | 17212.965 | 230293.008
[9 empty] | 48 | 17715.592 | 235266.126
[9 empty] | 49 | 18218.891 | 240239.177
[9 empty] | 50 | 18722.742 | 245212.171
[9 empty] | 51 | 19227.028 | 250185.122
[9 empty] | 52 | 19731.657 | 255158.037
[9 empty] | 53 | 20236.592 | 260130.922
[9 empty] | 54 | 20741.822 | 265103.776
[9 empty] | 55 | 21247.318 | 270076.603
[9 empty] | 56 | 21753.01 | 275049.411
[9 empty] | 57 | 22258.808 | 280022.208
[9 empty] | 58 | 22764.627 | 284995.003
[9 empty] | 59 | 23270.388 | 289967.803
[9 empty] | 60 | 23776.019 | 294940.617
[9 empty] | 61 | 24281.446 | 299913.451
[9 empty] | 62 | 24786.599 | 304886.314
[9 empty] | 63 | 25291.404 | 309859.211
[9 empty] | 64 | 25795.79 | 314832.152
[9 empty] | 65 | 26299.683 | 319805.142
[9 empty] | 66 | 26803.011 | 324778.189
[9 empty] | 67 | 27305.703 | 329751.301
[9 empty] | 68 | 27807.685 | 334724.484
[9 empty] | 69 | 28308.887 | 339697.747
[9 empty] | 70 | 28809.236 | 344671.094
[9 empty] | 71 | 29308.647 | 349644.537
[9 empty] | 72 | 29807.004 | 354618.085
[9 empty] | 73 | 30304.175 | 359591.751
[9 empty] | 74 | 30800.041 | 364565.548
[9 empty] | 75 | 31294.531 | 369539.482
[9 empty] | 76 | 31787.635 | 374513.554
[9 empty] | 77 | 32279.361 | 379487.762
[9 empty] | 78 | 32769.722 | 384462.105
[9 empty] | 79 | 33258.73 | 389436.58
[9 empty] | 80 | 33746.397 | 394411.188
[9 empty] | 81 | 34232.734 | 399385.926
[9 empty] | 82 | 34717.754 | 404360.792
[9 empty] | 83 | 35201.469 | 409335.785
[9 empty] | 84 | 35683.89 | 414310.904
[9 empty] | 85 | 36165.03 | 419286.148
[9 empty] | 86 | 36644.9 | 424261.513
[9 empty] | 87 | 37123.513 | 429237
[9 empty] | 88 | 37600.88 | 434212.607
[9 empty] | 89 | 38077.013 | 439188.331
[9 empty] | 90 | 38551.925 | 444164.173
[9 empty] | 91 | 39025.627 | 449140.13
[9 empty] | 92 | 39498.131 | 454116.2
[9 empty] | 93 | 39969.45 | 459092.383
[9 empty] | 94 | 40439.595 | 464068.678
[9 empty] | 95 | 40908.578 | 469045.081
[9 empty] | 96 | 41376.411 | 474021.593
[9 empty] | 97 | 41843.106 | 478998.212
[9 empty] | 98 | 42308.675 | 483974.936
[9 empty] | 99 | 42773.13 | 488951.765
[9 empty] | 100 | 43236.483 | 493928.696
[10 empty] | 43698.746 | 498905.728
[10 empty] | 44159.932 | 503882.861
[10 empty] | 44620.051 | 508860.092
[10 empty] | 45079.116 | 513837.421
[10 empty] | 45537.138 | 518814.845
[10 empty] | 45994.131 | 523792.364
[10 empty] | 46450.106 | 528769.977
[10 empty] | 46905.074 | 533747.681
[10 empty] | 47359.048 | 538725.477
[10 empty] | 47812.04 | 543703.362
[10 empty] | 48264.062 | 548681.335
[10 empty] | 48715.125 | 553659.395
[10 empty] | 49165.242 | 558637.54
[10 empty] | 49614.425 | 563615.77
[10 empty] | 50062.685 | 568594.084
[10 empty] | 50510.035 | 573572.479
[10 empty] | 50956.487 | 578550.954
[10 empty] | 51402.052 | 583529.509
[10 empty] | 51846.743 | 588508.143
[10 empty] | 52290.571 | 593486.853
[10 empty] | 52733.549 | 598465.639
[10 empty] | 53175.689 | 603444.5
[10 empty] | 53617.002 | 608423.433
[10 empty] | 54057.501 | 613402.439
[10 empty] | 54497.197 | 618381.516
[10 empty] | 54936.102 | 623360.663
[10 empty] | 55374.229 | 628339.878
[10 empty] | 55811.59 | 633319.161
[10 empty] | 56248.195 | 638298.51
[10 empty] | 56684.059 | 643277.923
[10 empty] | 57119.191 | 648257.401
[10 empty] | 57553.606 | 653236.942
[10 empty] | 57987.313 | 658216.544
[10 empty] | 58420.326 | 663196.206
[10 empty] | 58852.656 | 668175.928
[10 empty] | 59284.316 | 673155.708
[10 empty] | 59715.317 | 678135.545
[10 empty] | 60145.671 | 683115.439
[10 empty] | 60575.39 | 688095.386
[10 empty] | 61004.487 | 693075.388
[10 empty] | 61432.973 | 698055.442
[10 empty] | 61860.861 | 703035.548
[10 empty] | 62288.161 | 708015.704
[10 empty] | 62714.887 | 712995.909
[10 empty] | 63141.05 | 717976.162
[10 empty] | 63566.663 | 722956.463
[10 empty] | 63991.734 | 727936.81
[10 empty] | 64416.265 | 732917.202
[10 empty] | 64840.257 | 737897.641
[10 empty] | 65263.713 | 742878.125
[10 empty] | 65686.632 | 747858.655
[10 empty] | 66109.015 | 752839.231
[10 empty] | 66530.865 | 757819.852
[10 empty] | 66952.182 | 762800.517
[10 empty] | 67372.966 | 767781.228
[10 empty] | 67793.22 | 772761.984
[10 empty] | 68212.943 | 777742.784
[10 empty] | 68632.139 | 782723.629
[10 empty] | 69050.806 | 787704.518
[10 empty] | 69468.947 | 792685.451
[10 empty] | 69886.562 | 797666.429
[10 empty] | 70303.653 | 802647.45
[10 empty] | 70720.221 | 807628.515
[10 empty] | 71136.266 | 812609.624
[10 empty] | 71551.791 | 817590.777
[10 empty] | 71966.795 | 822571.972
[10 empty] | 72381.28 | 827553.211
[10 empty] | 72795.247 | 832534.493
[10 empty] | 73208.698 | 837515.818
[10 empty] | 73621.633 | 842497.186
[10 empty] | 74034.053 | 847478.596
[10 empty] | 74445.959 | 852460.049
[10 empty] | 74857.353 | 857441.544
[10 empty] | 75268.235 | 862423.082
[10 empty] | 75678.607 | 867404.661
[10 empty] | 76088.469 | 872386.283
[10 empty] | 76497.824 | 877367.946
[10 empty] | 76906.67 | 882349.65
[10 empty] | 77315.012 | 887331.399
[10 empty] | 77724.069 | 892312.968
[10 empty] | 78153.016 | 897292.531
[10 empty] | 78695.088 | 902260.954
[10 empty] | 79528.713 | 907189.409
[10 empty] | 80801.555 | 912022.335
[10 empty] | 82645.69 | 916664.052
[10 empty] | 85207.067 | 920953.146
[10 empty] | 88566.699 | 924637.42
[10 empty] | 92724.215 | 927348.993
[10 empty] | 97438.583 | 928995.419
[10 empty] | 102374.213 | 929834.594
[10 empty] | 107346.709 | 930428.393
[10 empty] | 112253.669 | 931385.014
[10 empty] | 116876.683 | 933222.862
[10 empty] | 120876.308 | 936184.659
[10 empty] | 124012.107 | 940054.955
[10 empty] | 126235.852 | 944518.362
[10 empty] | 127575.897 | 949339.86
[10 empty] | 128153.671 | 954301.974
[10 empty] | 128110.516 | 959297.931
[10 empty] | 127586.475 | 964268.558
[10 empty] | 126700.186 | 969188.207
[10 empty] | 125561.369 | 974054.483
[10 empty] | 124278.943 | 978884.359
[10 empty] | 122944.683 | 983701.18
[10 empty] | 121596.632 | 988514.481
[10 empty] | 120244.561 | 993326.574
[10 empty] | 118894.418 | 998139.236
[10 empty] | 117552.065 | 1002954.067
[10 empty] | 116223.353 | 1007772.682
[10 empty] | 114914.15 | 1012596.631
[10 empty] | 113630.338 | 1017427.398
[10 empty] | 112377.819 | 1022266.37
[10 empty] | 111162.525 | 1027114.819
[10 empty] | 109990.412 | 1031973.883
[10 empty] | 108867.456 | 1036844.543
[10 empty] | 107799.013 | 1041727.422
[10 empty] | 106786.899 | 1046622.235
[10 empty] | 105828.379 | 1051527.792
[10 empty] | 104920.87 | 1056443.075
[10 empty] | 104064.316 | 1061367.551
[10 empty] | 103259.511 | 1066300.765
[10 empty] | 102507.153 | 1071242.252
[10 empty] | 101807.875 | 1076191.53
[10 empty] | 101162.277 | 1081148.111
[10 empty] | 100571.002 | 1086111.472
[10 empty] | 100034.682 | 1091081.042
[10 empty] | 99553.293 | 1096056.241
[10 empty] | 99125.961 | 1101036.39
[10 empty] | 98751.597 | 1106020.789
[10 empty] | 98429.158 | 1111008.813
[10 empty] | 98157.588 | 1115999.87
[10 empty] | 97935.833 | 1120993.386
[10 empty] | 97762.846 | 1125988.831
[10 empty] | 97637.578 | 1130985.703
[10 empty] | 97558.972 | 1135983.528
[10 empty] | 97526.127 | 1140981.862
[10 empty] | 97538.432 | 1145980.292
[10 empty] | 97595.385 | 1150978.413
[10 empty] | 97696.46 | 1155975.835
[10 empty] | 97841.131 | 1160972.188
[10 empty] | 98028.868 | 1165967.104
[10 empty] | 98259.134 | 1170960.245
[10 empty] | 98531.4 | 1175951.281
[10 empty] | 98845.043 | 1180939.848
[10 empty] | 99199.25 | 1185925.682
[10 empty] | 99593.834 | 1190908.529
[10 empty] | 100029.671 | 1195887.943
[10 empty] | 100507.848 | 1200863.458
[10 empty] | 101029.448 | 1205834.612
[10 empty] | 101595.554 | 1210800.893
[10 empty] | 102207.241 | 1215761.768
[10 empty] | 102865.573 | 1220716.665
[10 empty] | 103571.608 | 1225664.988
[10 empty] | 104326.394 | 1230606.115
[10 empty] | 105130.96 | 1235539.378
[10 empty] | 105986.331 | 1240464.083
[10 empty] | 106893.524 | 1245379.507
[10 empty] | 107853.551 | 1250284.884
[10 empty] | 108867.413 | 1255179.417
[10 empty] | 109936.11 | 1260062.269
[10 empty] | 111060.633 | 1264932.567
[10 empty] | 112241.967 | 1269789.395
[10 empty] | 113481.092 | 1274631.801
[10 empty] | 114778.98 | 1279458.788
[10 empty] | 116136.594 | 1284269.316
[10 empty] | 117554.889 | 1289062.303
[10 empty] | 119034.801 | 1293836.625
[10 empty] | 120577.253 | 1298591.104
[10 empty] | 122183.14 | 1303324.543
[10 empty] | 123853.265 | 1308035.698
[10 empty] | 125588.537 | 1312723.215
[10 empty] | 127389.785 | 1317385.801
[10 empty] | 129257.095 | 1322022.35
[10 empty] | 131190.209 | 1326631.819
[10 empty] | 133188.999 | 1331213.181
[10 empty] | 135253.342 | 1335765.375
[10 empty] | 137383.133 | 1340287.313
[10 empty] | 139578.273 | 1344777.875
[10 empty] | 141838.668 | 1349235.886
[10 empty] | 144164.13 | 1353660.317
[10 empty] | 146555.538 | 1358049.46
[10 empty] | 149016.457 | 1362400.018
[10 empty] | 151551.519 | 1366707.924
[10 empty] | 154165.137 | 1370968.596
[10 empty] | 156861.096 | 1375177.586
[10 empty] | 159640.486 | 1379332.024
[10 empty] | 162502.023 | 1383430.243
[10 empty] | 165443.148 | 1387471.682
[10 empty] | 168460.486 | 1391456.6
[10 empty] | 171551.139 | 1395384.914
[10 empty] | 174712.906 | 1399256.216
[10 empty] | 177943.755 | 1403070.078
[10 empty] | 181241.637 | 1406826.124
[10 empty] | 184604.567 | 1410524.045
[10 empty] | 188030.598 | 1414163.583
[10 empty] | 191517.824 | 1417744.532
[10 empty] | 195064.38 | 1421266.733
[10 empty] | 198668.441 | 1424730.071
[10 empty] | 202328.223 | 1428134.476
[10 empty] | 206041.982 | 1431479.918
[10 empty] | 209808.015 | 1434766.404
[10 empty] | 213624.659 | 1437993.979
[10 empty] | 217490.286 | 1441162.724
[10 empty] | 221403.313 | 1444272.748
[10 empty] | 225362.189 | 1447324.196
[10 empty] | 229365.406 | 1450317.235
[10 empty] | 233411.487 | 1453252.071
[10 empty] | 237499.04 | 1456128.869
[10 empty] | 241626.794 | 1458947.683
[10 empty] | 245793.534 | 1461708.549
[10 empty] | 249998.064 | 1464411.519
[10 empty] | 254239.215 | 1467056.658
[10 empty] | 258515.845 | 1469644.047
[10 empty] | 262826.833 | 1472173.778
[10 empty] | 267171.075 | 1474645.971
[10 empty] | 271547.459 | 1477060.81
[10 empty] | 275954.87 | 1479418.545
[10 empty] | 280392.215 | 1481719.452
[10 empty] | 284858.425 | 1483963.819
[10 empty] | 289352.458 | 1486151.944
[10 empty] | 293873.297 | 1488284.139
[10 empty] | 298419.946 | 1490360.727
[10 empty] | 302991.437 | 1492382.043
[10 empty] | 307586.804 | 1494348.476
[10 empty] | 312205.094 | 1496260.449
[10 empty] | 316845.279 | 1498118.669
[10 empty] | 321506.216 | 1499924.213
[10 empty] | 326186.771 | 1501678.262
[10 empty] | 330885.871 | 1503382.004
[10 empty] | 335602.486 | 1505036.641
[10 empty] | 340335.63 | 1506643.39
[10 empty] | 345084.357 | 1508203.479
[10 empty] | 349847.767 | 1509718.136
[10 empty] | 354624.993 | 1511188.642
[10 empty] | 359415.301 | 1512615.971
[10 empty] | 364218.138 | 1514000.569
[10 empty] | 369033.015 | 1515342.719
[10 empty] | 373859.444 | 1516642.722
[10 empty] | 378696.952 | 1517900.882
[10 empty] | 383545.075 | 1519117.504
[10 empty] | 388403.36 | 1520292.894
[10 empty] | 393271.364 | 1521427.364
[10 empty] | 398148.653 | 1522521.212
[10 empty] | 403034.752 | 1523575.013
[10 empty] | 407929.128 | 1524589.681
[10 empty] | 412831.258 | 1525566.197
[10 empty] | 417740.648 | 1526505.537
[10 empty] | 422656.825 | 1527408.685
[10 empty] | 427579.339 | 1528276.63
[10 empty] | 432507.764 | 1529110.367
[10 empty] | 437441.691 | 1529910.891
[10 empty] | 442380.738 | 1530679.205
[10 empty] | 447324.538 | 1531416.314
[10 empty] | 452272.747 | 1532123.224
[10 empty] | 457225.038 | 1532800.946
[10 empty] | 462181.103 | 1533450.494
[10 empty] | 467140.653 | 1534072.883
[10 empty] | 472103.413 | 1534669.131
[10 empty] | 477069.127 | 1535240.259
[10 empty] | 482037.556 | 1535787.288
[10 empty] | 487008.471 | 1536311.245
[10 empty] | 491981.668 | 1536813.067
[10 empty] | 496956.972 | 1537293.568
[10 empty] | 501934.215 | 1537753.537
[10 empty] | 506913.242 | 1538193.773
[10 empty] | 511893.908 | 1538615.069
[10 empty] | 516876.075 | 1539018.223
[10 empty] | 521859.614 | 1539404.026
[10 empty] | 526844.41 | 1539773.17
[10 empty] | 531830.379 | 1540126.074
[10 empty] | 536817.453 | 1540463.095
[10 empty] | 541805.547 | 1540784.735
[10 empty] | 546794.575 | 1541091.544
[10 empty] | 551784.46 | 1541384.076
[10 empty] | 556775.131 | 1541662.886
[10 empty] | 561766.52 | 1541928.529
[10 empty] | 566758.565 | 1542181.56
[10 empty] | 571751.207 | 1542422.532
[10 empty] | 576744.39 | 1542652.007
[10 empty] | 581738.064 | 1542870.505
[10 empty] | 586732.191 | 1543078.43
[10 empty] | 591726.733 | 1543276.126
[10 empty] | 596721.655 | 1543463.941
[10 empty] | 601716.927 | 1543642.222
[10 empty] | 606712.519 | 1543811.318
[10 empty] | 611708.401 | 1543971.578
[10 empty] | 616704.549 | 1544123.35
[10 empty] | 621700.937 | 1544266.983
[10 empty] | 626697.544 | 1544402.826
[10 empty] | 631694.347 | 1544531.229
[10 empty] | 636691.327 | 1544652.541
[10 empty] | 641688.466 | 1544767.112
[10 empty] | 646685.748 | 1544875.29
[10 empty] | 651683.157 | 1544977.427
[10 empty] | 656680.679 | 1545073.871
[10 empty] | 661678.302 | 1545164.974
[10 empty] | 666676.014 | 1545251.08
[10 empty] | 671673.802 | 1545332.572
[10 empty] | 676671.658 | 1545409.953
[10 empty] | 681669.567 | 1545483.789
[10 empty] | 686667.518 | 1545554.64
[10 empty] | 691665.503 | 1545623.069
[10 empty] | 696663.514 | 1545689.638
[10 empty] | 701661.541 | 1545754.907
[10 empty] | 706659.579 | 1545819.437
[10 empty] | 711657.62 | 1545883.79
[10 empty] | 716655.652 | 1545948.532
[10 empty] | 721653.648 | 1546014.201
[10 empty] | 726651.617 | 1546080.802
[10 empty] | 731649.602 | 1546147.287
[10 empty] | 736647.612 | 1546213.219
[10 empty] | 741645.583 | 1546282.375
[10 empty] | 746643.397 | 1546362.011
[10 empty] | 751640.887 | 1546460.089
[10 empty] | 756637.789 | 1546584.559
[10 empty] | 761633.705 | 1546743.44
[10 empty] | 766628.084 | 1546944.941
[10 empty] | 771620.126 | 1547197.363
[10 empty] | 776608.861 | 1547508.991
[10 empty] | 781592.405 | 1547888.871
[10 empty] | 786567.497 | 1548360.21
[10 empty] | 791526.685 | 1548983
[10 empty] | 796453.591 | 1549831.486
[10 empty] | 801319.4 | 1550976.734
[10 empty] | 806082.163 | 1552494.351
[10 empty] | 810671.783 | 1554466.386
[10 empty] | 814998.463 | 1556972.969
[10 empty] | 818922.323 | 1560066.33
[10 empty] | 822312.032 | 1563714.385
[10 empty] | 825232.406 | 1567760.042
[10 empty] | 827827.117 | 1572035.031
[10 empty] | 830225.893 | 1576424.885
[10 empty] | 832575.552 | 1580842.553
[10 empty] | 835031.014 | 1585200.473
[10 empty] | 837751.301 | 1589392.78
[10 empty] | 840870.831 | 1593287
[10 empty] | 844515.477 | 1596690.913
[10 empty] | 848627.183 | 1599526.674
[10 empty] | 853057.684 | 1601838.36
[10 empty] | 857690.062 | 1603716.504
[10 empty] | 862446.513 | 1605257.544
[10 empty] | 867280.141 | 1606534.9
[10 empty] | 872156.433 | 1607628.296
[10 empty] | 877044.999 | 1608666.263
[10 empty] | 881929.359 | 1609727.953
[10 empty] | 886804.705 | 1610830.444
[10 empty] | 891669.85 | 1611977.048
[10 empty] | 896524.4 | 1613167.75
[10 empty] | 901368.459 | 1614400.436
[10 empty] | 906202.284 | 1615672.656
[10 empty] | 911026.185 | 1616981.983
[10 empty] | 915840.449 | 1618326.315
[10 empty] | 920645.302 | 1619703.923
[10 empty] | 925440.983 | 1621113.136
[10 empty] | 930227.767 | 1622552.281
[10 empty] | 935005.961 | 1624019.697
[10 empty] | 939775.901 | 1625513.729
[10 empty] | 944537.948 | 1627032.731
[10 empty] | 949292.492 | 1628575.064
[10 empty] | 954039.942 | 1630139.094
[10 empty] | 958780.733 | 1631723.197
[10 empty] | 963515.319 | 1633325.751
[10 empty] | 968244.173 | 1634945.145
[10 empty] | 972967.785 | 1636579.769
[10 empty] | 977686.659 | 1638228.021
[10 empty] | 982401.315 | 1639888.3
[10 empty] | 987112.284 | 1641559.014
[10 empty] | 991820.107 | 1643238.571
[10 empty] | 996525.332 | 1644925.383
[10 empty] | 1001228.467 | 1646618.021
[10 empty] | 1005929.959 | 1648315.225
[10 empty] | 1010630.249 | 1650015.761
[10 empty] | 1015329.782 | 1651718.388
[10 empty] | 1020029.005 | 1653421.872
[10 empty] | 1024728.365 | 1655124.977
[10 empty] | 1029428.31 | 1656826.469
[10 empty] | 1034129.286 | 1658525.113
[10 empty] | 1038831.735 | 1660219.673
[10 empty] | 1043536.098 | 1661908.912
[10 empty] | 1048242.812 | 1663591.591
[10 empty] | 1052952.306 | 1665266.471
[10 empty] | 1057665.007 | 1666932.307
[10 empty] | 1062381.332 | 1668587.854
[10 empty] | 1067101.691 | 1670231.861
[10 empty] | 1071826.486 | 1671863.074
[10 empty] | 1076556.234 | 1673479.873
[10 empty] | 1081292.699 | 1675076.702
[10 empty] | 1086041.043 | 1676637.668
[10 empty] | 1090806.446 | 1678145.97
[10 empty] | 1095591.974 | 1679589.418
[10 empty] | 1100399.757 | 1680956.928
[10 empty] | 1105231.536 | 1682237.02
[10 empty] | 1110088.474 | 1683417.93
[10 empty] | 1114971.069 | 1684487.681
[10 empty] | 1119879.049 | 1685433.981
[10 empty] | 1124811.141 | 1686244.632
[10 empty] | 1129765.551 | 1686904.869
[10 empty] | 1134739.586 | 1687395.658
[10 empty] | 1139728.67 | 1687696.867
[10 empty] | 1144725.96 | 1687787.846
[10 empty] | 1149722.111 | 1687649.301
[10 empty] | 1154705.571 | 1687267.873
[10 empty] | 1159663.09 | 1686633.752
[10 empty] | 1164579.673 | 1685736.929
[10 empty] | 1169437.972 | 1684565.588
[10 empty] | 1174217.128 | 1683104.563
[10 empty] | 1178893.29 | 1681341.359
[10 empty] | 1183439.9 | 1679266.891
[10 empty] | 1187829.764 | 1676878.61
[10 empty] | 1192042.023 | 1674189.39
[10 empty] | 1196063.015 | 1671221.747
[10 empty] | 1199882.95 | 1667999.389
[10 empty] | 1203494.239 | 1664544.822
[10 empty] | 1206890.371 | 1660878.498
[10 empty] | 1210062.029 | 1657016.196
[10 empty] | 1212999.861 | 1652973.031
[10 empty] | 1215696.839 | 1648765.317
[10 empty] | 1218146.937 | 1644409.275
[10 empty] | 1220352.039 | 1639924.159
[10 empty] | 1222328.883 | 1635333.707
[10 empty] | 1224097.596 | 1630659.033
[10 empty] | 1225678.708 | 1625917.537
[10 empty] | 1227092.119 | 1621123.326
[10 empty] | 1228352.458 | 1616286.58
[10 empty] | 1229471.927 | 1611415.258
[10 empty] | 1230463.146 | 1606516.198
[10 empty] | 1231339.052 | 1601595.185
[10 empty] | 1232112.754 | 1596657.043
[10 empty] | 1232797.452 | 1591705.754
[10 empty] | 1233406.213 | 1586744.538
[10 empty] | 1233951.009 | 1581775.881
[10 empty] | 1234442.842 | 1576801.712
[10 empty] | 1234897.256 | 1571823.983
[10 empty] | 1235334.042 | 1566844.655
[10 empty] | 1235763.586 | 1561864.692
[10 empty] | 1236189.666 | 1556884.432
[10 empty] | 1236614.738 | 1551904.085
[10 empty] | 1237041.184 | 1546923.856
[10 empty] | 1237471.387 | 1541943.951
[10 empty] | 1237907.627 | 1536964.573
[10 empty] | 1238351.394 | 1531985.86
[10 empty] | 1238802.666 | 1527007.819
[10 empty] | 1239260.687 | 1522030.395
[10 empty] | 1239724.615 | 1517053.517
[10 empty] | 1240193.609 | 1512077.115
[10 empty] | 1240666.827 | 1507101.112
[10 empty] | 1241143.427 | 1502125.432
[10 empty] | 1241622.57 | 1497149.996
[10 empty] | 1242103.414 | 1492174.725
[10 empty] | 1242585.12 | 1487199.536
[10 empty] | 1243066.845 | 1482224.35
[10 empty] | 1243547.751 | 1477249.084
[10 empty] | 1244026.995 | 1472273.658
[10 empty] | 1244503.737 | 1467297.992
[10 empty] | 1244977.137 | 1462322.006
[10 empty] | 1245446.352 | 1457345.624
[10 empty] | 1245910.543 | 1452368.772
[10 empty] | 1246368.86 | 1447391.375
[10 empty] | 1246820.513 | 1442413.369
[10 empty] | 1247264.819 | 1437434.702
[10 empty] | 1247698.117 | 1432455.067
[10 empty] | 1248102.066 | 1427472.993
[10 empty] | 1248437.493 | 1422485.888
[10 empty] | 1248671.191 | 1417493.005
[10 empty] | 1248782.211 | 1412495.903
[10 empty] | 1248749.914 | 1407497.703
[10 empty] | 1248552.347 | 1402503.387
[10 empty] | 1248166.391 | 1397520.205
[10 empty] | 1247560.981 | 1392559.036
[10 empty] | 1246699.408 | 1387636.068
[10 empty] | 1245545.433 | 1382773.553
[10 empty] | 1244063.691 | 1378000.831
[10 empty] | 1242227.169 | 1373353.25
[10 empty] | 1240029.487 | 1368865.475
[10 empty] | 1237478.303 | 1364569.269
[10 empty] | 1234590.422 | 1360491.397
[10 empty] | 1231394.937 | 1356649.102
[10 empty] | 1227938.974 | 1353038.985
[10 empty] | 1224268.788 | 1349646.559
[10 empty] | 1220424.873 | 1346452.078
[10 empty] | 1216443.443 | 1343430.45
[10 empty] | 1212352.5 | 1340558.388
[10 empty] | 1208171.276 | 1337819.348
[10 empty] | 1203916.096 | 1335197.027
[10 empty] | 1199603.496 | 1332670.37
[10 empty] | 1195256.176 | 1330203.678
[10 empty] | 1190896.373 | 1327758.962
[10 empty] | 1186531.478 | 1325323.348
[10 empty] | 1182162.43 | 1322895.188
[10 empty] | 1177789.495 | 1320474.038
[10 empty] | 1173412.927 | 1318059.458
[10 empty] | 1169032.985 | 1315651.006
[10 empty] | 1164649.92 | 1313248.24
[10 empty] | 1160263.987 | 1310850.714
[10 empty] | 1155875.432 | 1308457.991
[10 empty] | 1151484.482 | 1306069.664
[10 empty] | 1147091.354 | 1303685.349
[10 empty] | 1142696.26 | 1301304.656
[10 empty] | 1138299.415 | 1298927.201
[10 empty] | 1133901.03 | 1296552.595
[10 empty] | 1129501.318 | 1294180.449
[10 empty] | 1125100.488 | 1291810.376
[10 empty] | 1120698.753 | 1289441.987
[10 empty] | 1116296.32 | 1287074.894
[10 empty] | 1111893.4 | 1284708.707
[10 empty] | 1107490.203 | 1282343.036
[10 empty] | 1103086.937 | 1279977.494
[10 empty] | 1098683.811 | 1277611.69
[10 empty] | 1094281.034 | 1275245.236
[10 empty] | 1089878.817 | 1272877.742
[10 empty] | 1085477.368 | 1270508.82
[10 empty] | 1081076.899 | 1268138.078
[10 empty] | 1076677.616 | 1265765.135
[10 empty] | 1072279.715 | 1263389.634
[10 empty] | 1067883.379 | 1261011.236
[10 empty] | 1063488.796 | 1258629.601
[10 empty] | 1059096.152 | 1256244.392
[10 empty] | 1054705.636 | 1253855.269
[10 empty] | 1050317.436 | 1251461.896
[10 empty] | 1045931.742 | 1249063.933
[10 empty] | 1041548.745 | 1246661.044
[10 empty] | 1037168.638 | 1244252.892
[10 empty] | 1032791.613 | 1241839.141
[10 empty] | 1028417.867 | 1239419.455
[10 empty] | 1024047.596 | 1236993.5
[10 empty] | 1019680.998 | 1234560.94
[10 empty] | 1015318.276 | 1232121.435
[10 empty] | 1010959.636 | 1229674.644
[10 empty] | 1006605.29 | 1227220.22
[10 empty] | 1002255.451 | 1224757.824
[10 empty] | 997910.333 | 1222287.109
[10 empty] | 993570.204 | 1219807.636
[10 empty] | 989235.421 | 1217318.825
[10 empty] | 984906.351 | 1214820.092
[10 empty] | 980583.362 | 1212310.851
[10 empty] | 976266.83 | 1209790.521
[10 empty] | 971957.133 | 1207258.522
[10 empty] | 967654.652 | 1204714.278
[10 empty] | 963359.778 | 1202157.217
[10 empty] | 959072.902 | 1199586.767
[10 empty] | 954794.425 | 1197002.364
[10 empty] | 950524.751 | 1194403.442
[10 empty] | 946264.291 | 1191789.444
[10 empty] | 942013.462 | 1189159.814
[10 empty] | 937772.687 | 1186514
[10 empty] | 933542.396 | 1183851.455
[10 empty] | 929323.027 | 1181171.638
[10 empty] | 925115.022 | 1178474.01
[10 empty] | 920918.833 | 1175758.04
[10 empty] | 916734.91 | 1173023.211
[10 empty] | 912563.706 | 1170269.024
[10 empty] | 908405.678 | 1167494.984
[10 empty] | 904261.295 | 1164700.601
[10 empty] | 900131.031 | 1161885.392
[10 empty] | 896015.322 | 1159048.953
[10 empty] | 891914.35 | 1156191.249
[10 empty] | 887828.036 | 1153312.613
[10 empty] | 883756.425 | 1150413.219
[10 empty] | 879699.423 | 1147493.415
[10 empty] | 875656.725 | 1144553.838
[10 empty] | 871627.974 | 1141595.179
[10 empty] | 867612.808 | 1138618.11
[10 empty] | 863610.855 | 1135623.3
[10 empty] | 859621.74 | 1132611.412
[10 empty] | 855645.076 | 1129583.103
[10 empty] | 851680.472 | 1126539.022
[10 empty] | 847727.53 | 1123479.813
[10 empty] | 843785.833 | 1120406.128
[10 empty] | 839854.936 | 1117318.643
[10 empty] | 835934.374 | 1114218.044
[10 empty] | 832023.68 | 1111105.009
[10 empty] | 828122.378 | 1107980.21
[10 empty] | 824229.989 | 1104844.318
[10 empty] | 820346.024 | 1101697.997
[10 empty] | 816469.992 | 1098541.906
[10 empty] | 812601.392 | 1095376.713
[10 empty] | 808739.771 | 1092203.009
[10 empty] | 804884.872 | 1089021.137
[10 empty] | 801036.575 | 1085831.285
[10 empty] | 797194.733 | 1082633.663
[10 empty] | 793359.205 | 1079428.467
[10 empty] | 789529.85 | 1076215.9
[10 empty] | 785706.525 | 1072996.159
[10 empty] | 781889.086 | 1069769.441
[10 empty] | 778077.389 | 1066535.941
[10 empty] | 774271.267 | 1063295.882
[10 empty] | 770470.505 | 1060049.537
[10 empty] | 766674.912 | 1056797.15
[10 empty] | 762884.352 | 1053538.897
[10 empty] | 759098.701 | 1050274.944
[10 empty] | 755317.834 | 1047005.456
[10 empty] | 751541.568 | 1043730.657
[10 empty] | 747769.505 | 1040451.014
[10 empty] | 744001 | 1037167.281
[10 empty] | 740235.334 | 1033880.292
[10 empty] | 736471.779 | 1030590.886
[10 empty] | 732709.622 | 1027299.881
[10 empty] | 728948.276 | 1024007.95
[10 empty] | 725187.44 | 1020715.434
[10 empty] | 721427.043 | 1017422.419
[10 empty] | 717667.067 | 1014128.922
[10 empty] | 713907.496 | 1010834.963
[10 empty] | 710148.31 | 1007540.565
[10 empty] | 706389.485 | 1004245.755
[10 empty] | 702631 | 1000950.557
[10 empty] | 698872.833 | 997654.997
[10 empty] | 695114.961 | 994359.099
[10 empty] | 691357.367 | 991062.885
[10 empty] | 687600.031 | 987766.377
[10 empty] | 683842.934 | 984469.596
[10 empty] | 680086.06 | 981172.562
[10 empty] | 676329.388 | 977875.297
[10 empty] | 672572.901 | 974577.822
[10 empty] | 668816.579 | 971280.157
[10 empty] | 665060.406 | 967982.324
[10 empty] | 661304.362 | 964684.344
[10 empty] | 657548.429 | 961386.238
[10 empty] | 653792.589 | 958088.026
[10 empty] | 650036.823 | 954789.729
[10 empty] | 646281.112 | 951491.369
[10 empty] | 642525.438 | 948192.967
[10 empty] | 638769.785 | 944894.543
[10 empty] | 635014.136 | 941596.112
[10 empty] | 631258.48 | 938297.691
[10 empty] | 627502.802 | 934999.294
[10 empty] | 623747.088 | 931700.937
[10 empty] | 619991.326 | 928402.636
[10 empty] | 616235.502 | 925104.406
[10 empty] | 612479.601 | 921806.262
[10 empty] | 608723.612 | 918508.221
[10 empty] | 604967.519 | 915210.296
[10 empty] | 601211.31 | 911912.504
[10 empty] | 597454.971 | 908614.86
[10 empty] | 593698.488 | 905317.379
[10 empty] | 589941.848 | 902020.078
[10 empty] | 586185.038 | 898722.97
[10 empty] | 582428.044 | 895426.073
[10 empty] | 578670.852 | 892129.401
[10 empty] | 574913.448 | 888832.969
[10 empty] | 571155.821 | 885536.794
[10 empty] | 567397.954 | 882240.891
[10 empty] | 563639.833 | 878945.277
[10 empty] | 559881.444 | 875649.97
[10 empty] | 556122.772 | 872354.985
[10 empty] | 552363.803 | 869060.34
[10 empty] | 548604.521 | 865766.051
[10 empty] | 544844.912 | 862472.135
[10 empty] | 541084.961 | 859178.61
[10 empty] | 537324.653 | 855885.492
[10 empty] | 533563.975 | 852592.797
[10 empty] | 529802.911 | 849300.544
[10 empty] | 526041.446 | 846008.747
[10 empty] | 522279.566 | 842717.425
[10 empty] | 518517.257 | 839426.595
[10 empty] | 514754.503 | 836136.272
[10 empty] | 510991.29 | 832846.474
[10 empty] | 507227.603 | 829557.219
[10 empty] | 503463.428 | 826268.522
[10 empty] | 499698.743 | 822980.409
[10 empty] | 495933.524 | 819692.909
[10 empty] | 492167.744 | 816406.05
[10 empty] | 488401.378 | 813119.862
[10 empty] | 484634.402 | 809834.374
[10 empty] | 480866.79 | 806549.616
[10 empty] | 477098.517 | 803265.615
[10 empty] | 473329.557 | 799982.403
[10 empty] | 469559.886 | 796700.008
[10 empty] | 465789.478 | 793418.459
[10 empty] | 462018.309 | 790137.785
[10 empty] | 458246.352 | 786858.017
[10 empty] | 454473.583 | 783579.183
[10 empty] | 450699.976 | 780301.313
[10 empty] | 446925.507 | 777024.435
[10 empty] | 443150.151 | 773748.58
[10 empty] | 439373.887 | 770473.761
[10 empty] | 435598.033 | 767198.517
[10 empty] | 431832.91 | 763911.305
[10 empty] | 428104.574 | 760582.593
[10 empty] | 424441.17 | 757181.908
[10 empty] | 420862.809 | 753691.53
[10 empty] | 417391.794 | 750094.562
[10 empty] | 414053.931 | 746373.862
[10 empty] | 410878.087 | 742514.292
[10 empty] | 407895.969 | 738503.983
[10 empty] | 405141.777 | 734333.613
[10 empty] | 402665.634 | 729991.579
[10 empty] | 400548.667 | 725464.934
[10 empty] | 398864.233 | 720761.519
[10 empty] | 397600.814 | 715928.185
[10 empty] | 396675.68 | 711018.276
[10 empty] | 396026.202 | 706062.917
[10 empty] | 395597.784 | 701084.406
[10 empty] | 395343.626 | 696092.681
[10 empty] | 395220.826 | 691095.029
[10 empty] | 395191.231 | 686095.531
[10 empty] | 395220.58 | 681095.773
[10 empty] | 395276.227 | 676096.584
[10 empty] | 395329.731 | 671098.451
[10 empty] | 395344.958 | 666100.985
[10 empty] | 395260.035 | 661103.928
[10 empty] | 395008.744 | 656112.108
[10 empty] | 394547.874 | 651135.384
[10 empty] | 393846.54 | 646187.039
[10 empty] | 392893.943 | 641280.855
[10 empty] | 391696.866 | 636428.424
[10 empty] | 390261.579 | 631640.965
[10 empty] | 388593.78 | 626929.457
[10 empty] | 386699.046 | 622304.532
[10 empty] | 384582.872 | 617776.637
[10 empty] | 382251.379 | 613355.791
[10 empty] | 379714.958 | 609049.208
[10 empty] | 376988.994 | 604859.992
[10 empty] | 374089.335 | 600789.103
[10 empty] | 371034.243 | 596833.927
[10 empty] | 367855.473 | 592977.775
[10 empty] | 364591.287 | 589193.035
[10 empty] | 361269.142 | 585457.745
[10 empty] | 357912.534 | 581752.35
[10 empty] | 354547.42 | 578055.5
[10 empty] | 351199.701 | 574343.719
[10 empty] | 347898.443 | 570589.817
[10 empty] | 344680.941 | 566764.849
[10 empty] | 341586.137 | 562837.976
[10 empty] | 338669.054 | 558779.572
[10 empty] | 335990.924 | 554563.566
[10 empty] | 333555.517 | 550198.897
[10 empty] | 331330.603 | 545722.966
[10 empty] | 329292.161 | 541160.298
[10 empty] | 327420.186 | 536526.923
[10 empty] | 325701.636 | 531834.218
[10 empty] | 324129.188 | 527089.642
[10 empty] | 322696.407 | 522300.776
[10 empty] | 321395.791 | 517474.274
[10 empty] | 320219.661 | 512615.717
[10 empty] | 319160.447 | 507730.293
[10 empty] | 318212.172 | 502822.111
[10 empty] | 317372.2 | 497894.538
[10 empty] | 316636.378 | 492950.891
[10 empty] | 315988.939 | 487994.94
[10 empty] | 315402.053 | 483031.162
[10 empty] | 314845.777 | 478063.757
[10 empty] | 314299.313 | 473095.262
[10 empty] | 313755.023 | 468126.534
[10 empty] | 313212.314 | 463157.649
[10 empty] | 312671.589 | 458188.538
[10 empty] | 312132.829 | 453219.202
[10 empty] | 311595.816 | 448249.681
[10 empty] | 311060.446 | 443279.979
[10 empty] | 310526.745 | 438310.096
[10 empty] | 309994.762 | 433340.033
[10 empty] | 309464.538 | 428369.782
[10 empty] | 308936.118 | 423399.338
[10 empty] | 308409.544 | 418428.698
[10 empty] | 307884.858 | 413457.859
[10 empty] | 307362.105 | 408486.816
[10 empty] | 306841.325 | 403515.566
[10 empty] | 306322.563 | 398544.105
[10 empty] | 305805.86 | 393572.429
[10 empty] | 305291.26 | 388600.535
[10 empty] | 304778.804 | 383628.42
[10 empty] | 304268.535 | 378656.08
[10 empty] | 303760.496 | 373683.512
[10 empty] | 303254.729 | 368710.713
[10 empty] | 302751.277 | 363737.678
[10 empty] | 302250.182 | 358764.406
[10 empty] | 301751.445 | 353790.897
[10 empty] | 301255.028 | 348817.155
[10 empty] | 300760.886 | 343843.187
[10 empty] | 300268.976 | 338868.997
[10 empty] | 299779.254 | 333894.591
[10 empty] | 299291.678 | 328919.975
[10 empty] | 298806.203 | 323945.153
[10 empty] | 298322.786 | 318970.13
[10 empty] | 297841.383 | 313994.913
[10 empty] | 297361.952 | 309019.505
[10 empty] | 296884.448 | 304043.911
[10 empty] | 296408.827 | 299068.138
[10 empty] | 295935.046 | 294092.188
[10 empty] | 295463.063 | 289116.068
[10 empty] | 294992.831 | 284139.782
[10 empty] | 294524.31 | 279163.335
[10 empty] | 294057.453 | 274186.731
[10 empty] | 293592.219 | 269209.976
[10 empty] | 293128.563 | 264233.073
[10 empty] | 292666.442 | 259256.027
[10 empty] | 292205.812 | 254278.843
[10 empty] | 291746.629 | 249301.526
[10 empty] | 291288.85 | 244324.079
[10 empty] | 290832.431 | 239346.507
[10 empty] | 290377.328 | 234368.815
[10 empty] | 289923.498 | 229391.006
[10 empty] | 289470.896 | 224413.086
[10 empty] | 289019.48 | 219435.058
[10 empty] | 288569.205 | 214456.926
[10 empty] | 288120.029 | 209478.696
[10 empty] | 287671.906 | 204500.37
[10 empty] | 287224.793 | 199521.954
[10 empty] | 286778.648 | 194543.45
[10 empty] | 286333.425 | 189564.865
[10 empty] | 285889.081 | 184586.2
[10 empty] | 285445.573 | 179607.461
[10 empty] | 285002.861 | 174628.652
[10 empty] | 284560.92 | 169649.774
[10 empty] | 284119.73 | 164670.829
[10 empty] | 283679.269 | 159691.82
[10 empty] | 283239.517 | 154712.748
[10 empty] | 282800.453 | 149733.615
[10 empty] | 282362.057 | 144754.424
[10 empty] | 281924.306 | 139775.175
[10 empty] | 281487.18 | 134795.872
[10 empty] | 281050.659 | 129816.516
[10 empty] | 280614.721 | 124837.109
[10 empty] | 280179.345 | 119857.652
[10 empty] | 279744.511 | 114878.148
[10 empty] | 279310.198 | 109898.599
[10 empty] | 278876.384 | 104919.006
[10 empty] | 278443.05 | 99939.371
[10 empty] | 278010.173 | 94959.697
[10 empty] | 277577.733 | 89979.985
[10 empty] | 277145.709 | 85000.236
[10 empty] | 276714.081 | 80020.454
[10 empty] | 276282.827 | 75040.638
[10 empty] | 275851.926 | 70060.793
[10 empty] | 275421.358 | 65080.918
[10 empty] | 274991.101 | 60101.017
[10 empty] | 274561.135 | 55121.09
[10 empty] | 274131.439 | 50141.14
[10 empty] | 273701.992 | 45161.169
[10 empty] | 273272.772 | 40181.178
[10 empty] | 272843.76 | 35201.169
[10 empty] | 272414.933 | 30221.144
[10 empty] | 271986.272 | 25241.105
[10 empty] | 271557.755 | 20261.054
[10 empty] | 271129.361 | 15280.992
[10 empty] | 270701.07 | 10300.921
[10 empty] | 270272.86 | 5320.843
[10 empty] | 269844.711 | 340.76
[10 empty] | 269416.601 | -4639.327
[10 empty] | 268988.506 | -9619.414
[10 empty] | 268560.401 | -14599.501
[10 empty] | 268132.262 | -19579.585
[10 empty] | 267704.064 | -24559.664
[10 empty] | 267275.783 | -29539.736
[10 empty] | 266847.393 | -34519.798
[10 empty] | 266418.871 | -39499.849
[10 empty] | 265990.191 | -44479.887
[10 empty] | 265561.33 | -49459.909
[10 empty] | 265132.262 | -54439.913
[10 empty] | 264702.963 | -59419.897
[10 empty] | 264273.408 | -64399.859
[10 empty] | 263843.572 | -69379.796
[10 empty] | 263413.431 | -74359.708
[10 empty] | 262982.961 | -79339.591
[10 empty] | 262552.137 | -84319.443
[10 empty] | 262120.933 | -89299.263
[10 empty] | 261689.326 | -94279.048
[10 empty] | 261257.291 | -99258.795
[10 empty] | 260824.803 | -104238.503
[10 empty] | 260391.838 | -109218.17
[10 empty] | 259958.37 | -114197.793
[10 empty] | 259524.377 | -119177.37
[10 empty] | 259089.831 | -124156.899
[10 empty] | 258654.711 | -129136.378
[10 empty] | 258218.989 | -134115.804
[10 empty] | 257782.643 | -139095.176
[10 empty] | 257345.647 | -144074.49
[10 empty] | 256907.976 | -149053.746
[10 empty] | 256469.607 | -154032.94
[10 empty] | 256030.515 | -159012.07
[10 empty] | 255590.674 | -163991.134
[10 empty] | 255150.06 | -168970.13
[10 empty] | 254708.65 | -173949.055
[10 empty] | 254266.417 | -178927.907
[10 empty] | 253823.338 | -183906.684
[10 empty] | 253379.387 | -188885.384
[10 empty] | 252934.542 | -193864.003
[10 empty] | 252488.775 | -198842.54
[10 empty] | 252042.064 | -203820.993
[10 empty] | 251594.383 | -208799.358
[10 empty] | 251145.709 | -213777.634
[10 empty] | 250696.015 | -218755.818
[10 empty] | 250245.278 | -223733.907
[10 empty] | 249793.474 | -228711.9
[10 empty] | 249340.577 | -233689.793
[10 empty] | 248886.563 | -238667.585
[10 empty] | 248431.407 | -243645.273
[10 empty] | 247975.085 | -248622.853
[10 empty] | 247517.572 | -253600.325
[10 empty] | 247058.844 | -258577.684
[10 empty] | 246598.876 | -263554.929
[10 empty] | 246137.643 | -268532.057
[10 empty] | 245675.122 | -273509.066
[10 empty] | 245211.286 | -278485.952
[10 empty] | 244746.112 | -283462.713
[10 empty] | 244279.576 | -288439.347
[10 empty] | 243811.652 | -293415.85
[10 empty] | 243342.316 | -298392.221
[10 empty] | 242871.543 | -303368.456
[10 empty] | 242399.31 | -308344.552
[10 empty] | 241925.59 | -313320.507
[10 empty] | 241450.361 | -318296.318
[10 empty] | 240973.597 | -323271.982
[10 empty] | 240495.273 | -328247.497
[10 empty] | 240015.365 | -333222.859
[10 empty] | 239533.849 | -338198.066
[10 empty] | 239050.534 | -343173.097
[10 empty] | 238562.454 | -348147.666
[10 empty] | 238056.532 | -353120.365
[10 empty] | 237512.284 | -358088.893
[10 empty] | 236913.907 | -363051.296
[10 empty] | 236253.359 | -368005.991
[10 empty] | 235524.142 | -372951.107
[10 empty] | 234718.628 | -377884.354
[10 empty] | 233828.942 | -382803.112
[10 empty] | 232847.189 | -387704.285
[10 empty] | 231765.552 | -392584.337
[10 empty] | 230576.111 | -397439.264
[10 empty] | 229271.441 | -402264.248
[10 empty] | 227843.944 | -407054.17
[10 empty] | 226282.824 | -411802.34
[10 empty] | 224573.792 | -416499.239
[10 empty] | 222702.203 | -421133.983
[10 empty] | 220653.572 | -425693.075
[10 empty] | 218415.31 | -430161.733
[10 empty] | 215982.681 | -434527.747
[10 empty] | 213353.116 | -438777.864
[10 empty] | 210521.394 | -442896.064
[10 empty] | 207482.944 | -446864.286
[10 empty] | 204233.866 | -450661.742
[10 empty] | 200770.864 | -454265.203
[10 empty] | 197093.373 | -457649.377
[10 empty] | 193206.973 | -460791.148
[10 empty] | 189127.537 | -463678.017
[10 empty] | 184875.212 | -466303.781
[10 empty] | 180469.685 | -468663.539
[10 empty] | 175929.816 | -470753.097
[10 empty] | 171273.506 | -472568.546
[10 empty] | 166517.488 | -474103.939
[10 empty] | 161678.01 | -475351.526
[10 empty] | 156771.664 | -476302.987
[10 empty] | 151815.957 | -476949.312
[10 empty] | 146829.899 | -477289.57
[10 empty] | 141832.326 | -477334.062
[10 empty] | 136840.135 | -477097.006
[10 empty] | 131867.747 | -476593.024
[10 empty] | 126927.608 | -475835.256
[10 empty] | 122030.756 | -474835
[10 empty] | 117186.901 | -473603.279
[10 empty] | 112404.534 | -472150.915
[10 empty] | 107691.044 | -470488.473
[10 empty] | 103052.837 | -468626.211
[10 empty] | 98495.438 | -466574.065
[10 empty] | 94023.588 | -464341.627
[10 empty] | 89641.292 | -461938.109
[10 empty] | 85352.042 | -459372.192
[10 empty] | 81158.965 | -456651.922
[10 empty] | 77064.728 | -453785.015
[10 empty] | 73071.577 | -450778.884
[10 empty] | 69181.371 | -447640.649
[10 empty] | 65395.63 | -444377.136
[10 empty] | 61715.559 | -440994.894
[10 empty] | 58142.089 | -437500.196
[10 empty] | 54675.889 | -433899.062
[10 empty] | 51317.3 | -430197.348
[10 empty] | 48066.335 | -426400.754
[10 empty] | 44922.796 | -422514.733
[10 empty] | 41886.292 | -418544.504
[10 empty] | 38956.259 | -414495.051
[10 empty] | 36131.976 | -410371.138
[10 empty] | 33412.58 | -406177.311
[10 empty] | 30797.075 | -401917.91
[10 empty] | 28284.35 | -397597.071
[10 empty] | 25873.189 | -393218.739
[10 empty] | 23562.276 | -388786.672
[10 empty] | 21350.208 | -384304.446
[10 empty] | 19235.505 | -379775.465
[10 empty] | 17216.613 | -375202.964
[10 empty] | 15291.916 | -370590.018
[10 empty] | 13459.735 | -365939.546
[10 empty] | 11718.346 | -361254.317
[10 empty] | 10065.965 | -356536.958
[10 empty] | 8500.674 | -351789.986
[10 empty] | 7020.401 | -347015.814
[10 empty] | 5623.023 | -342216.722
[10 empty] | 4306.363 | -337394.856
[10 empty] | 3068.201 | -332552.235
[10 empty] | 1906.277 | -327690.755
[10 empty] | 818.295 | -322812.192
[10 empty] | -198.073 | -317918.205
[10 empty] | -1145.184 | -313010.341
[10 empty] | -2025.419 | -308090.041
[10 empty] | -2841.183 | -303158.639
[10 empty] | -3594.902 | -298217.371
[10 empty] | -4289.016 | -293267.375
[10 empty] | -4925.984 | -288309.7
[10 empty] | -5508.276 | -283345.304
[10 empty] | -6038.375 | -278375.061
[10 empty] | -6518.775 | -273399.766
[10 empty] | -6951.976 | -268420.138
[10 empty] | -7340.492 | -263436.823
[10 empty] | -7686.852 | -258450.398
[10 empty] | -7993.598 | -253461.378
[10 empty] | -8263.276 | -248470.216
[10 empty] | -8498.439 | -243477.306
[10 empty] | -8701.642 | -238482.993
[10 empty] | -8875.447 | -233487.568
[10 empty] | -9022.416 | -228491.281
[10 empty] | -9145.114 | -223494.338
[10 empty] | -9246.109 | -218496.909
[10 empty] | -9327.969 | -213499.128
[10 empty] | -9393.261 | -208501.103
[10 empty] | -9444.534 | -203502.913
[10 empty] | -9484.115 | -198504.618
[10 empty] | -9513.621 | -193506.252
[10 empty] | -9533.882 | -188507.84
[10 empty] | -9545.428 | -183509.4
[10 empty] | -9548.759 | -178510.948
[10 empty] | -9544.219 | -173512.497
[10 empty] | -9531.591 | -168514.059
[10 empty] | -9510.534 | -163515.651
[10 empty] | -9480.705 | -158517.287
[10 empty] | -9441.762 | -153518.985
[10 empty] | -9393.363 | -148520.767
[10 empty] | -9335.168 | -143522.653
[10 empty] | -9266.836 | -138524.667
[10 empty] | -9188.027 | -133526.835
[10 empty] | -9098.445 | -128529.186
[10 empty] | -8998.113 | -123531.74
[10 empty] | -8887.186 | -118534.518
[10 empty] | -8765.82 | -113537.539
[10 empty] | -8634.171 | -108540.82
[10 empty] | -8492.395 | -103544.378
[10 empty] | -8340.646 | -98548.229
[10 empty] | -8179.083 | -93552.388
[10 empty] | -8007.859 | -88556.869
[10 empty] | -7827.071 | -83561.686
[10 empty] | -7636.581 | -78566.864
[10 empty] | -7436.196 | -73572.43
[10 empty] | -7225.72 | -68578.41
[10 empty] | -7004.961 | -63584.835
[10 empty] | -6773.724 | -58591.734
[10 empty] | -6531.813 | -53599.138
[10 empty] | -6279.032 | -48607.081
[10 empty] | -6015.188 | -43615.597
[10 empty] | -5740.153 | -38624.717
[10 empty] | -5454.318 | -33634.444
[10 empty] | -5158.304 | -28644.764
[10 empty] | -4852.729 | -23655.66
[10 empty] | -4538.214 | -18667.111
[10 empty] | -4215.378 | -13679.095
[10 empty] | -3884.838 | -8691.582
[10 empty] | -3547.212 | -3704.545